## Sheet1
As of May 9, 2003
Pedestrian Safety Comparison Table |  |  |  |  | INF GR / PS / 56 |  |  |  | Prepared on Aug. 21, 2003 | Definition of area (reference line)
Part |  | Item | GTR Japanese Draft |  | GTR EU Doyle Draft | Japanese Regulation | European NA | European NA | Euro-NCAP | All assumed with a collision speed of 40 km/h
|  |  |  | Reference from IHRA | PS-53 | (Draft) | First phase | EEVC - WG17 = Phase2
Head | Front part of hood (Child head)
|  | Impactor weight | 3.5kg | PS166, PS167, PS178, PS230, PS248R, SAE973317 | ? | 3.5kg | 3.5 kg | 2.5 kg | 2.5 kg
|  | Impact speed | 32km/h | PS248R | 35 km/h | 32km/h | 35 km/h | 40 km/h | 40 km/h
|  | Impact angle | *(1) 65° (2) 60° (3) 25° | PS237, PS244, PS248R | ? | *(1) 65° (2) 60° (3) 25° | 50° | 50° | 50°
|  | Application area | WAD=1000 or BLE to 1700 or BRR | PS186, PS209, PS223, PS224 |  | WAD=1000 or BLE to 1700 or BRR | WAD=1000 or BLE to BRR | WAD=1000 to 1500 | WAD=1000 to 1500
|  |  | including A-pillar, Area between BLE and FL, glass |  | Whole area of bonnet test |  | (Whole area of hood; Child's head)
|  | Criteria | HIC < 1000 | PS244 | HIC < 1000 | 2/3 area: HIC < 1000 | 2/3 area: HIC < 1000 |  | HIC = 1000 [2points] to 1350 [0points]
[6 empty] | 1/3 area: HIC < 2000 | 1/3 area: HIC < 2000 | HIC < 1000
Rear part of hood (Adult head)
|  | Impactor weight | 4.5kg | PS150 (ISO/N354), PS167, PS178, PS230, PS248R, |  | 4.5kg |  | 4.8 kg | 4.8 kg
|  | Impact speed | 32km/h | PS248R |  | 32km/h |  | 40 km/h | 40 km/h
|  | Impact angle | *(1) 65° (2) 90° (3) 50° | PS237, PS244, PS248R |  | *(1) 65° (2) 90° (3) 50° |  | 65° | 65°
|  | Application area | WAD=1700 to 2100 or BRR | PS186, PS209, PS223, PS224 |  | WAD=1700 to 2100 or BRR |  | WAD=1500 to 2100 | WAD=1500 to 2100
including A-pillar, Area between BLE and FL, glass
|  | Criteria | HIC < 1000 | PS244 |  | 2/3 area: HIC < 1000 |  |  | HIC = 1000 [2points] to 1350 [0points]
[6 empty] | 1/3 area: HIC < 2000 |  | HIC < 1000
| Windshield (Child head) | [7 empty] | Ditto
|  | Impactor weight | 3.5kg
|  | Impact speed | 32km/h
|  | Impact angle | *(1) 40° (2) 40° (3) 50°
|  | Application area | WAD=1000 to 1700 or WRR | PS186, PS223, PS224
|  | Criteria | HIC < 1000
| Windshield (Adult head) | [5 empty] | Record only |  | Ditto
|  | Impactor weight | 4.5kg |  | ? |  | 4.8 kg
|  | Impact speed | 32km/h |  | 35 km/h |  | 35 km/h
|  | Impact angle | *(1) 40° (2) 40° (3) 50° |  | ? |  | 35°
|  | Application area | WAD=1700 to 2100 or WRR
|  | Criteria | HIC < 1000 |  | HIC < 1000 |  | HIC < 1000
Leg | Bumper (Leg) |  | Flexible impactor | PS119R2 | Rigid impactor |  | Rigid impactor | Rigid impactor | Rigid impactor
|  | Impact speed | 40 km/h | (To include the results of IHRA in October | 40 km/h |  | 40 km/h | 40 km/h | 40 km/h
|  | Criteria: Acceleration | - | and report at GRSP/PS WG in January ) | 200 G |  | 200 G | 150 G | 150G [2points] to 200G [0points]
|  | : Bending Angle | - |  | 21° |  | 21° | 15° | 15° [2points] to 20° [0points]
|  | : Shear displacement | - |  | 6.0 mm |  | 6.0 mm | 6.0mm | 6.0mm [2points] to 8.0mm [0points]
|  | : Load（Knee compression） | [ ] kN |  | (Injury risk 50%) |  | (Injury risk 50%) | (Injury risk 20%)
|  | : Stress distorsion（bone fracture） | [ ]
|  | : Displacement（stretched ligament） | [ ] mm
| or | Bumper (SUV alternative test) |  |  | or Femur impactor |  | or Femur impactor | or Femur impactor | or Femur impactor
|  | Application vehicle |  |  | LBR height > 500mm |  | LBR height > 500mm | LBR height > 500mm | LBR height > 500mm
|  | Impact speed |  |  | 40 km/h |  | 40 km/h | 40 km/h | 40 km/h
|  | Criteria: Load |  |  | 7.5 kN |  | 7.5 kN | 5.0 kN | 5.0kN [2points] to 6.0kN [0points]
|  | : Bending moment |  |  | 510 Nm |  | 510 Nm | 300 Nm | 300Nm [2points] to 380Nm [0points]
Femur | Hood edge (Femur)
|  | Impact speed |  |  | （20km/h to）Max.40 km/h |  | Record only Max. 40 km/h | （20km/h to）Max.40 km/h | Max.40 km/h
|  | Criteria: Load |  |  | 5.0 kN |  | 5.0 kN | 5.0 kN | 5.0kN [2points] to 6.0kN [0points]
|  | : Bending moment |  |  | 300 Nm |  | 300 Nm | 300 Nm | 300Nm [2points] to 380Nm [0points]
1st phase
New model cars：Target July 2005 (October at the latest)
Continuing cars：80% by July 2005, 90% by 2011 and 100% by the end of 2012
2nd phase
New model cars：2010
Continuing cars：Phased in from 2012 on and 100% by the end of 2015
(1)BLE高さ＜835
(2)BLE高さ≧835
(3)フード角≧30°
BRR
WAD
BLE
BSR
LBR
BC
* (1)BLE height < 835 (SDN)
(2)BLE height > 835 (SUV)
(3)Hood angle > 30° (1BOX)
No test method
Not evaluated
BRR
No test method
Not evaluated
WRR
* (1)BLE height < 835 (SDN)
(2)BLE height > 835 (SUV)
(3)Hood angle > 30° (1BOX)
Not evaluated