## Sheet1
EVSC Ad-Hoc Working Group | [11 empty] | EVSC05-09
At the EVSC meting held on 25 January document EVSC 05/08 was presented to provide an indication of potential compatibility problems that may arise when there certain specifications of towing vehicle and trailer are coupled. The respective matrixes have been produced to clarify the specification of both the towing vehicle and the trailer with respect to the powering and data communications. Additional options have been included where the towing vehicle or trailer may have some form of stability control function however the interface between the two vehicles is only a 5 Pin ISO7638 connector therefore data communications is not available.
Combination Compatibility with Respect to Stability Enhancement
Semi-Trailer Combinations
Tractor Specification |  | Trailer Specification
|  | TSF | ISO 7638 | TSF | ISO 7638 | TSF | ISO 7638 | TSF | ISO 7638 | TSF | ISO 7638 | TSF | ISO 7638 | TSF | ISO 7638
VSF | ISO7638 | None | None | None | 5 Pin | TROC | 5 Pin | TROC + TDC | 5 Pin | None | 7 Pin | TROC | 7 Pin | TROC + TDC | 7 Pin
None | None | No Change |  | No Change |  | No Change |  | No requirement for Directional Control (TDC) on a semi-trailer |  | No Change |  | No Change |  | No requirement for Directional Control (TDC) on a semi-trailer
None | 5 Pin | No Change |  | No Change |  | Improvement |  |  |  | No Change |  | Improvement
DC | 5 Pin | Improvement |  | Improvement |  | Improvement |  |  |  | Improvement |  | Improvement
DC + ROC | 5 Pin | Improvement |  | Improvement |  | Improvement |  |  |  | Improvement |  | Improvement
None | 7 Pin | Improvement |  | Improvement |  | Improvement |  |  |  | Improvement |  | Improvement
DC | 7 Pin | Improvement |  | Improvement |  | Improvement |  |  |  | Improvement |  | Improvement
DC + ROC | 7 Pin | Improvement |  | Improvement |  | Improvement |  |  |  | Improvement |  | Improvement
Centre Axle Trailer Combinations
Truck Specification |  | Trailer Specification
|  | TSF | ISO 7638 | TSF | ISO 7638 | TSF | ISO 7638 | TSF | ISO 7638 | TSF | ISO 7638 | TSF | ISO 7638 | TSF | ISO 7638
VSF | ISO7638 | None | None | None | 5 Pin | TROC | 5 Pin | TROC + TDC | 5 Pin | None | 7 Pin | TROC | 7 Pin | TROC + TDC | 7 Pin
None | None | No Change |  | No Change |  | No Change |  | No Change |  | No Change |  | No Change |  | No Change
None | 5 Pin | No Change |  | No Change |  | Improvement |  | Improvement |  | No Change |  | Improvement |  | Improvement
DC | 5 Pin | Compatibility to be verified 1/ |  | Compatibility to be verified 1/ |  | Compatibility to be verified 1/ |  | Compatibility to be verified 1/ |  | Compatibility to be verified 1/ |  | Compatibility to be verified 1/ |  | Compatibility to be verified 1/
DC + ROC | 5 Pin | Compatibility to be verified 1/ |  | Compatibility to be verified 1/ |  | Compatibility to be verified 1/ |  | Compatibility to be verified 1/ |  | Compatibility to be verified 1/ |  | Compatibility to be verified 1/ |  | Compatibility to be verified 1/
None | 7 Pin | No Change |  | No Change |  | Improvement |  | Improvement |  | No Change |  | Improvement |  | Improvement
DC | 7 Pin | Compatibility to be verified 1/ |  | Compatibility to be verified 1/ |  | Compatibility to be verified 1/ |  | Compatibility to be verified 1/ |  | Compatibility to be verified |  | Compatibility to be verified |  | Compatibility to be verified
DC + ROC | 7 Pin | Compatibility to be verified 1/ |  | Compatibility to be verified 1/ |  | Compatibility to be verified 1/ |  | Compatibility to be verified 1/ |  | Compatibility to be verified |  | Compatibility to be verified |  | Compatibility to be verified
1/ | Potential compatibility problem as no electric control line is available on one or both elements of the combination therefore it is not possible to identify whether the trailer is a centre axle trailer or full trailer, transmit the vehicle specifications or to limit functionality of the towing vehicle or trailer based on the vehicle specification.
Full Trailer Combinations
Truck Specification |  | Trailer Specification
|  | TSF | ISO 7638 | TSF | ISO 7638 | TSF | ISO 7638 | TSF | ISO 7638 | TSF | ISO 7638 | TSF | ISO 7638 | TSF | ISO 7638
VSF | ISO7638 | None | None | None | 5 Pin | TROC | 5 Pin | TROC + TDC | 5 Pin | None | 7 Pin | TROC | 7 Pin | TROC + TDC | 7 Pin
None | None | No Change |  | No Change |  | No Change |  | No Change |  | No Change |  | No Change |  | No Change
None | 5 Pin | No Change |  | No Change |  | Improvement |  | Improvement |  | No Change |  | Improvement |  | Compatibility to be verified
DC | 5 Pin | Compatibility to be verified 1/ |  | Compatibility to be verified 1/ |  | Compatibility to be verified 1/ |  | Compatibility to be verified 1/ |  | Compatibility to be verified 1/ |  | Compatibility to be verified 1/ |  | Compatibility to be verified 1/
DC + ROC | 5 Pin | Compatibility to be verified 1/ |  | Compatibility to be verified 1/ |  | Compatibility to be verified 1/ |  | Compatibility to be verified 1/ |  | Compatibility to be verified 1/ |  | Compatibility to be verified 1/ |  | Compatibility to be verified 1/
None | 7 Pin | No Change |  | No Change |  | Improvement |  | Improvement |  | No Change |  | Improvement |  | Compatibility to be verified
DC | 7 Pin | Compatibility to be verified 1/ |  | Compatibility to be verified 1/ |  | Compatibility to be verified 1/ |  | Compatibility to be verified 1/ |  | Compatibility to be verified |  | Compatibility to be verified |  | Compatibility to be verified
DC + ROC | 7 Pin | Compatibility to be verified 1/ |  | Compatibility to be verified 1/ |  | Compatibility to be verified 1/ |  | Compatibility to be verified 1/ |  | Compatibility to be verified |  | Compatibility to be verified |  | Compatibility to be verified
1/ | Potential compatibility problem as no electric control line is available on one or both elements of the combination therefore it is not possible to identify whether the trailer is a centre axle trailer or full trailer, transmit the vehicle specifications or to limit functionality of the towing vehicle or trailer based on the vehicle specification.