## ATP Simulator
ATP AGING EFECTS COSTS AND CO2 EMISSION SIMULATOR
|  |  | Insulation Box |  |  |  |  | Thermal Equipment | [9 empty] | 12000 | 12000
|  |  | Original Box Life time |  | 12 | years |  | Initial Power at 0 ºC |  | 12000 | w -10 ºC | 10000 | w -20 ºC | 7500 | w |  |  | 175
|  |  | Mean Surface |  | 145 | m2 |  | Initial Fuel Consume. |  | 6 | L / h |  | Fuel Cost | 1 | € / L |  |  | -2.5
|  |  | Initial K Value |  | 0.38 | w/m2 ºC |  | CO2 emissions |  | 2.68 | Kg / L fuel |  | Fuel rate | 5 | % / year |  | 0.05
|  |  | Aging Factor |  | 7.5 | % / year |  | Aging Factor |  | 1 | % / year
|  |  | Normal working Conditions | [9 empty] | Final Results Savings / Year
|  |  | Working Days |  | 330 | days / year
|  |  | Outside Temperature |  | 20 | º C |  | Inside Temperature |  | -25 | º C |  | The Box should be renued
|  |  | Acquisition of a new Equipment with an inflation rate of | [6 empty] | 2.3 | % / year |  | every | 8 | years.
|  |  | Insulate Box | [9 empty] | The Engine shoul be renued
|  |  | Cost |  | 25000 | € | Initial payment |  |  | 7500 | € |  | every | 12 | years
|  |  | Lifetime |  | 8 | Years | Salvage value |  |  | 0 | €
|  |  | Loan period |  | 6 | Years | Interest rates |  |  | 4 | % |  | CO2 (Kg) | 19765.5852 | Kg / Year
|  |  | Payments (1st loan) |  | -744.1856 | € / month | -8930.2273 | € / year | -53581.3638 |  | € Total |  | Fuel (€) | -29147.4274 | € / Year
|  |  | Thermal Engine | [9 empty] | Fuel (L) | 7375.2184 | L / Year
|  |  | Cost |  | 30000 | € | Initial payment |  |  | 10000 | € |  | Profit (€) | 5051.8086 | € / Year
|  |  | Lifetime |  | 12 | Years | Salvage value |  |  | 0 | €
|  |  | Loan period |  | 6 | Years | Interest rates |  |  | 4 | %
|  |  | Payments (1st loan) |  | -850.4978 | € / month | -10205.9741 | € / year | -61235.8443 |  | € Total
|  |  | Total Payments |  | -1594.6834 | € / month | -19136.2014 | € / year | [5 empty] | Telmo Nobre
2006-08-23
rtnobre@isq.pt
RESULTS
|  |  |  | K | Box | Engine | Working | Inside | Exploitation Costs |  |  | CO2 Emissions
|  |  | Year |  | Losses | Capacity | Time | Temp. | Box | Engine | Total | Box | Engine | Total
|  |  |  | w / m2 ºC | w | w | min / h | ºC | € / year | € / year | € / year | Kg / year | Kg / year | Kg / year
|  |  | 0 | 0.38 | 2479.5 | 6062.5 | 24.5394 | -25 | 19435.1901 | 0 | 19435.1901 | 52086.3095 | 0 | 52086.3095
|  |  | 3 | 0.47032 | 3068.8231 | 5880.6553 | 31.311 | -25 | 27846.1034 | 861.072 | 28707.1754 | 64466.0896 | 1993.4547 | 66459.5443
|  |  | 6 | 0.57562 | 3755.922 | 5699.0803 | 39.5424 | -25 | 39452.7282 | 2515.8268 | 41968.555 | 78899.825 | 5031.2946 | 83931.1195
|  |  | 9 | 0.69663 | 4545.4829 | 5518.0902 | 49.4245 | -25 | 55272.4101 | 5453.1257 | 60725.5358 | 95485.9569 | 9420.5577 | 104906.5146
|  |  | 12 | 0.83361 | 5439.311 | 5337.9889 | 61.1389 | -24.6796 | 76566.7407 | 8772.3519 | 85339.0926 | 114262.4062 | 13091.1938 | 127353.6
|  |  | 15 | 0.9863 | 6435.609 | 5159.0682 | 74.8462 | -21.1785 | 98790.6671 | 0 | 98790.6671 | 127353.6 | 0 | 127353.6
|  |  | 18 | 1.1538 | 7528.3306 | 4981.6071 | 90.6735 | -17.9671 | 114362.546 | 0 | 114362.546 | 127353.6 | 0 | 127353.6
|  |  | 21 | 1.3344 | 8706.6723 | 4805.8716 | 108.7004 | -15.1733 | 132388.9423 | 0 | 132388.9423 | 127353.6 | 0 | 127353.6
|  |  | 24 | 1.5256 | 9954.7712 | 4632.1139 | 128.9446 | -12.8067 | 153256.7493 | 0 | 153256.7493 | 127353.6 | 0 | 127353.6
|  | Same box | [16 empty] | Same Box
|  | BOX |  |  | Engine |  |  | Equilibrio | Aprox | P Corrigida | P Final | Final | Fuel € | Box Aging | Engine Aging | Box | Engine | Total | Box | Engine | Total
|  | Anos | K | Kw | % | Kw | min/h | Kw | Ti | Kw | Kw | Ti |  | min/h |  | € / Ano | € / Ano |  | CO2/ano | CO2/ano | CO2/ano
0 |  | 0 | 0.38 | 2479.5 | 1 | 6062.5 | 24.5394 | 6062.5 | -25 | 6062.5 | 6062.5 | -25 | 1 | 24.5394 | 24.5394 | 19435.1901 | 0 | 19435.1901 | 52086.3095 | 0 | 52086.3095
1 |  | 1 | 0.4085 | 2665.4625 | 0.99 | 6001.875 | 26.6463 | 6001.875 | -25 | 6001.875 | 6001.875 | -25 | 1.05 | 26.3798 | 26.6463 | 21937.4708 | 221.5906 | 22159.0614 | 55992.7827 | 565.5837 | 56558.3664
2 |  | 2 | 0.43859 | 2861.8182 | 0.98 | 5941.2561 | 28.9011 | 5941.2561 | -25 | 5941.2561 | 5941.2561 | -25 | 1.1025 | 28.3231 | 28.9011 | 24731.2077 | 504.6928 | 25235.9005 | 60117.5843 | 1226.8269 | 61344.4112
3 |  | 3 | 0.47032 | 3068.8231 | 0.97 | 5880.6553 | 31.311 | 5880.6553 | -25 | 5880.6553 | 5880.6553 | -25 | 1.1576 | 30.3719 | 31.311 | 27846.1034 | 861.072 | 28707.1754 | 64466.0896 | 1993.4547 | 66459.5443
4 |  | 4 | 0.50371 | 3286.7095 | 0.96001 | 5820.0845 | 33.8831 | 5820.0845 | -25 | 5820.0845 | 5820.0845 | -25 | 1.2155 | 32.5283 | 33.8831 | 31314.3355 | 1304.2904 | 32618.6259 | 69043.182 | 2875.755 | 71918.937
5 |  | 5 | 0.5388 | 3515.6836 | 0.95003 | 5759.5556 | 36.6245 | 5759.5556 | -25 | 5759.5556 | 5759.5556 | -25 | 1.2763 | 34.7944 | 36.6245 | 35170.6959 | 1849.9282 | 37020.6242 | 73853.1903 | 3884.572 | 77737.7624
6 |  | 6 | 0.57562 | 3755.922 | 0.94005 | 5699.0803 | 39.5424 | 5699.0803 | -25 | 5699.0803 | 5699.0803 | -25 | 1.3401 | 37.172 | 39.5424 | 39452.7282 | 2515.8268 | 41968.555 | 78899.825 | 5031.2946 | 83931.1195
7 |  | 7 | 0.61419 | 4007.5688 | 0.93009 | 5638.67 | 42.6438 | 5638.67 | -25 | 5638.67 | 5638.67 | -25 | 1.4071 | 39.6625 | 42.6438 | 44200.864 | 3322.3527 | 47523.2167 | 84186.1133 | 6327.8392 | 90513.9525
8 |  | 0 | 0.65452 | 4270.7325 | 0.92014 | 5578.3363 | 45.9356 | 5578.3363 | -25 | 5578.3363 | 5578.3363 | -25 | 1.4775 | 42.267 | 45.9356 | 49458.5568 | 4292.6848 | 53751.2416 | 89714.3347 | 7786.6276 | 97500.9623
9 |  | 1 | 0.69663 | 4545.4829 | 0.9102 | 5518.0902 | 49.4245 | 5518.0902 | -25 | 5518.0902 | 5518.0902 | -25 | 1.5513 | 44.9862 | 49.4245 | 55272.4101 | 5453.1257 | 60725.5358 | 95485.9569 | 9420.5577 | 104906.5146
10 |  | 2 | 0.74051 | 4831.8483 | 0.90028 | 5457.9431 | 53.1172 | 5457.9431 | -25 | 5457.9431 | 5457.9431 | -25 | 1.6289 | 47.8204 | 53.1172 | 61692.3006 | 6833.4368 | 68525.7374 | 101501.5722 | 11242.9683 | 112744.5405
11 |  | 3 | 0.78618 | 5129.8123 | 0.89038 | 5397.9057 | 57.02 | 5397.9057 | -25 | 5397.9057 | 5397.9057 | -25 | 1.7103 | 50.7693 | 57.02 | 68771.4921 | 8467.1993 | 77238.6913 | 107760.8358 | 13267.5974 | 121028.4332
12 |  | 4 | 0.83361 | 5439.311 | 0.88049 | 5337.9889 | 61.1389 | 5388.65 | -24.5809 | 5448.313 | 5400.5826 | -24.6796 | 1.7959 | 53.8324 | 61.1389 | 76566.7407 | 8772.3519 | 85339.0926 | 114262.4062 | 13091.1938 | 127353.6
13 |  | 5 | 0.88279 | 5760.2304 | 0.87063 | 5278.2035 | 65.4794 | 5519.2169 | -23.1172 | 5762.2658 | 5567.8267 | -23.4969 | 1.8856 | 57.0085 | 65.4794 | 85138.3873 | 4467.6599 | 89606.0472 | 121003.8882 | 6349.7118 | 127353.6
14 |  | 6 | 0.9337 | 6092.4036 | 0.86079 | 5218.5598 | 70.047 | 5655.4817 | -21.7728 | 6029.5362 | 5730.2926 | -22.3254 | 1.9799 | 60 | 70.047 | 94086.3496 | 0 | 94086.3496 | 127353.6 | 0 | 127353.6
15 |  | 7 | 0.9863 | 6435.609 | 0.85098 | 5159.0682 | 74.8462 | 5797.3386 | -20.537 | 6256.0721 | 5889.0853 | -21.1785 | 2.0789 | 60 | 74.8462 | 98790.6671 | 0 | 98790.6671 | 127353.6 | 0 | 127353.6
16 |  | 0 | 1.0405 | 6789.5675 | 0.84119 | 5099.7389 | 79.8814 | 5944.6532 | -19.4001 | 6446.9807 | 6045.1187 | -20.0659 | 2.1829 | 60 | 79.8814 | 103730.2004 | 0 | 103730.2004 | 127353.6 | 0 | 127353.6
17 |  | 1 | 1.0964 | 7153.941 | 0.83144 | 5040.5819 | 85.1561 | 6097.2615 | -18.3532 | 6606.6596 | 6199.1411 | -18.9941 | 2.292 | 60 | 85.1561 | 108916.7105 | 0 | 108916.7105 | 127353.6 | 0 | 127353.6
18 |  | 2 | 1.1538 | 7528.3306 | 0.82171 | 4981.6071 | 90.6735 | 6254.9688 | -17.3886 | 6738.9056 | 6351.7562 | -17.9671 | 2.4066 | 60 | 90.6735 | 114362.546 | 0 | 114362.546 | 127353.6 | 0 | 127353.6
19 |  | 3 | 1.2126 | 7912.2754 | 0.81201 | 4922.8241 | 96.4358 | 6417.5498 | -16.4989 | 6847.0053 | 6503.4409 | -16.9874 | 2.527 | 60 | 96.4358 | 120080.6733 | 0 | 120080.6733 | 127353.6 | 0 | 127353.6
20 |  | 4 | 1.2728 | 8305.2518 | 0.80235 | 4864.2425 | 102.4445 | 6584.7472 | -15.6779 | 6933.811 | 6654.5599 | -16.0561 | 2.6533 | 60 | 102.4445 | 126084.7069 | 0 | 126084.7069 | 127353.6 | 0 | 127353.6
21 |  | 5 | 1.3344 | 8706.6723 | 0.79272 | 4805.8716 | 108.7004 | 6756.272 | -14.9195 | 7001.8045 | 6805.3785 | -15.1733 | 2.786 | 60 | 108.7004 | 132388.9423 | 0 | 132388.9423 | 127353.6 | 0 | 127353.6
22 |  | 6 | 1.3971 | 9115.8859 | 0.78313 | 4747.7206 | 115.2033 | 6931.8032 | -14.2184 | 7053.1507 | 6956.0727 | -14.3382 | 2.9253 | 60 | 115.2033 | 139008.3894 | 0 | 139008.3894 | 127353.6 | 0 | 127353.6
23 |  | 7 | 1.4609 | 9532.178 | 0.77357 | 4689.7984 | 121.9521 | 7110.9882 | -13.5699 | 7089.7427 | 7106.7391 | -13.5499 | 3.0715 | 60 | 121.9521 | 145958.8089 | 0 | 145958.8089 | 127353.6 | 0 | 127353.6
24 |  | 0 | 1.5256 | 9954.7712 | 0.76406 | 4632.1139 | 128.9446 | 7293.4425 | -12.9696 | 7113.2395 | 7257.4019 | -12.8067 | 3.2251 | 60 | 128.9446 | 153256.7493 | 0 | 153256.7493 | 127353.6 | 0 | 127353.6
[14 empty] | Years | 71 | S71 | Sum | 104774.2827 | V71 |  | 1124084.4533
New Box every n Years
| BOX | Ther |  |  | Engine |  |  | Equilibrio | Aprox | P Corrigida | P Final | Final | Fuel € | Box Aging | Engine Aging | Box | Engine | Total | Box | Engine | Total
| Year | Year | K | Kw | % | Kw | min/h | Kw | Ti | Kw | Kw | Ti |  | min/h |  | € / Ano | € / Ano |  | CO2/ano | CO2/ano | CO2/ano
0 | 0 | 0 | 0.38 | 2479.5 | 1 | 6062.5 | 24.5394 | 6062.5 | -25 | 6062.5 | 6062.5 | -25 | 1 | 24.5394 | 24.5394 | 19435.1901 | 0 | 19435.1901 | 52086.3095 | 0 | 52086.3095
1 | 1 | 1 | 0.4085 | 2665.4625 | 0.99 | 6001.875 | 26.6463 | 6001.875 | -25 | 6001.875 | 6001.875 | -25 | 1.05 | 26.3798 | 26.6463 | 21937.4708 | 221.5906 | 22159.0614 | 55992.7827 | 565.5837 | 56558.3664
2 | 2 | 2 | 0.43859 | 2861.8182 | 0.98 | 5941.2561 | 28.9011 | 5941.2561 | -25 | 5941.2561 | 5941.2561 | -25 | 1.1025 | 28.3231 | 28.9011 | 24731.2077 | 504.6928 | 25235.9005 | 60117.5843 | 1226.8269 | 61344.4112
3 | 3 | 3 | 0.47032 | 3068.8231 | 0.97 | 5880.6553 | 31.311 | 5880.6553 | -25 | 5880.6553 | 5880.6553 | -25 | 1.1576 | 30.3719 | 31.311 | 27846.1034 | 861.072 | 28707.1754 | 64466.0896 | 1993.4547 | 66459.5443
4 | 4 | 4 | 0.50371 | 3286.7095 | 0.96001 | 5820.0845 | 33.8831 | 5820.0845 | -25 | 5820.0845 | 5820.0845 | -25 | 1.2155 | 32.5283 | 33.8831 | 31314.3355 | 1304.2904 | 32618.6259 | 69043.182 | 2875.755 | 71918.937
5 | 5 | 5 | 0.5388 | 3515.6836 | 0.95003 | 5759.5556 | 36.6245 | 5759.5556 | -25 | 5759.5556 | 5759.5556 | -25 | 1.2763 | 34.7944 | 36.6245 | 35170.6959 | 1849.9282 | 37020.6242 | 73853.1903 | 3884.572 | 77737.7624
6 | 6 | 6 | 0.57562 | 3755.922 | 0.94005 | 5699.0803 | 39.5424 | 5699.0803 | -25 | 5699.0803 | 5699.0803 | -25 | 1.3401 | 37.172 | 39.5424 | 39452.7282 | 2515.8268 | 41968.555 | 78899.825 | 5031.2946 | 83931.1195
7 | 7 | 7 | 0.61419 | 4007.5688 | 0.93009 | 5638.67 | 42.6438 | 5638.67 | -25 | 5638.67 | 5638.67 | -25 | 1.4071 | 39.6625 | 42.6438 | 44200.864 | 3322.3527 | 47523.2167 | 84186.1133 | 6327.8392 | 90513.9525
8 | 0 | 8 | 0.38 | 2479.5 | 0.92014 | 5578.3363 | 26.6692 | 5578.3363 | -25 | 5578.3363 | 5578.3363 | -25 | 1.4775 | 24.5394 | 26.6692 | 28714.6274 | 2492.2451 | 31206.8725 | 52086.3095 | 4520.7569 | 56607.0663
9 | 1 | 9 | 0.4085 | 2665.4625 | 0.9102 | 5518.0902 | 28.9824 | 5518.0902 | -25 | 5518.0902 | 5518.0902 | -25 | 1.5513 | 26.3798 | 28.9824 | 32411.6357 | 3197.7025 | 35609.3382 | 55992.7827 | 5524.197 | 61516.9797
10 | 2 | 10 | 0.43859 | 2861.8182 | 0.90028 | 5457.9431 | 31.4604 | 5457.9431 | -25 | 5457.9431 | 5457.9431 | -25 | 1.6289 | 28.3231 | 31.4604 | 36539.2575 | 4047.3236 | 40586.5811 | 60117.5843 | 6659.0111 | 66776.5954
11 | 3 | 11 | 0.47032 | 3068.8231 | 0.89038 | 5397.9057 | 34.1113 | 5397.9057 | -25 | 5397.9057 | 5397.9057 | -25 | 1.7103 | 30.3719 | 34.1113 | 41141.377 | 5065.3581 | 46206.7351 | 64466.0896 | 7937.1148 | 72403.2044
12 | 4 | 0 | 0.50371 | 3286.7095 | 1 | 6062.5 | 32.5283 | 6062.5 | -25 | 6062.5 | 6062.5 | -25 | 1.7959 | 32.5283 | 32.5283 | 46265.5355 | 0 | 46265.5355 | 69043.182 | 0 | 69043.182
13 | 5 | 1 | 0.5388 | 3515.6836 | 0.99 | 6001.875 | 35.1459 | 6001.875 | -25 | 6001.875 | 6001.875 | -25 | 1.8856 | 34.7944 | 35.1459 | 51963.1362 | 524.8802 | 52488.0164 | 73853.1903 | 745.9918 | 74599.1821
14 | 6 | 2 | 0.57562 | 3755.922 | 0.98 | 5941.2561 | 37.9306 | 5941.2561 | -25 | 5941.2561 | 5941.2561 | -25 | 1.9799 | 37.172 | 37.9306 | 58289.648 | 1189.524 | 59479.172 | 78899.825 | 1610.1184 | 80509.9433
15 | 7 | 3 | 0.61419 | 4007.5688 | 0.97 | 5880.6553 | 40.889 | 5880.6553 | -25 | 5880.6553 | 5880.6553 | -25 | 2.0789 | 39.6625 | 40.889 | 65304.8072 | 2019.39 | 67324.1971 | 84186.1133 | 2603.2478 | 86789.361
16 | 0 | 4 | 0.38 | 2479.5 | 0.96001 | 5820.0845 | 25.5615 | 5820.0845 | -25 | 5820.0845 | 5820.0845 | -25 | 2.1829 | 24.5394 | 25.5615 | 42424.5826 | 1767.0493 | 44191.6319 | 52086.3095 | 2169.4751 | 54255.7846
17 | 1 | 5 | 0.4085 | 2665.4625 | 0.95003 | 5759.5556 | 27.7674 | 5759.5556 | -25 | 5759.5556 | 5759.5556 | -25 | 2.292 | 26.3798 | 27.7674 | 47886.7476 | 2518.7743 | 50405.5219 | 55992.7827 | 2945.1402 | 58937.9229
18 | 2 | 6 | 0.43859 | 2861.8182 | 0.94005 | 5699.0803 | 30.1293 | 5699.0803 | -25 | 5699.0803 | 5699.0803 | -25 | 2.4066 | 28.3231 | 30.1293 | 53985.1249 | 3442.5306 | 57427.6556 | 60117.5843 | 3833.5861 | 63951.1705
19 | 3 | 7 | 0.47032 | 3068.8231 | 0.93009 | 5638.67 | 32.6548 | 5638.67 | -25 | 5638.67 | 5638.67 | -25 | 2.527 | 30.3719 | 32.6548 | 60784.5514 | 4568.8636 | 65353.415 | 64466.0896 | 4845.586 | 69311.6756
20 | 4 | 8 | 0.50371 | 3286.7095 | 0.92014 | 5578.3363 | 35.3515 | 5578.3363 | -25 | 5578.3363 | 5578.3363 | -25 | 2.6533 | 32.5283 | 35.3515 | 68355.2673 | 5932.7978 | 74288.0651 | 69043.182 | 5992.5044 | 75035.6864
21 | 5 | 9 | 0.5388 | 3515.6836 | 0.9102 | 5518.0902 | 38.2272 | 5518.0902 | -25 | 5518.0902 | 5518.0902 | -25 | 2.786 | 34.7944 | 38.2272 | 76773.2184 | 7574.3759 | 84347.5943 | 73853.1903 | 7286.2886 | 81139.4789
22 | 6 | 10 | 0.57562 | 3755.922 | 0.90028 | 5457.9431 | 41.2894 | 5457.9431 | -25 | 5457.9431 | 5457.9431 | -25 | 2.9253 | 37.172 | 41.2894 | 86120.3578 | 9539.2458 | 95659.6036 | 78899.825 | 8739.4531 | 87639.2781
23 | 7 | 11 | 0.61419 | 4007.5688 | 0.89038 | 5397.9057 | 44.5458 | 5397.9057 | -25 | 5397.9057 | 5397.9057 | -25 | 3.0715 | 39.6625 | 44.5458 | 96484.9428 | 11879.3008 | 108364.2436 | 84186.1133 | 10365.0594 | 94551.1726
24 | 0 | 0 | 0.38 | 2479.5 | 1 | 6062.5 | 24.5394 | 6062.5 | -25 | 6062.5 | 6062.5 | -25 | 3.2251 | 24.5394 | 24.5394 | 62680.4305 | 0 | 62680.4305 | 52086.3095 | 0 | 52086.3095
[14 empty] | Years | 102 | s102 |  | 454543.4117 | v102 |  | 886897.4306
[18 empty] | 349769.129 |  | CO2 = | -237187.0227
| Box | Ther | Sem Renovação |  |  | Box |  | Therm |  |  | Renovação caixa |  |  |  |  | Renovação Thermal | [7 empty] | Savings
| Year | Year | Fuel Cost | Total Fuel |  | Inicial |  | Inicial | Total Year | Total |  | Custo Ini |  | Pagamento | Aquisition |  | Custo Inic. |  | Pagamento | Aquisition | Total Fuel | Total Year | Total Cost | per year
|  |  | Year | Cost | Control | aquisition | Controlo | aquisition | Cost | Cost | Control | com Inflac. | Controlo | anual | Cost | Controlo | com Inflac. | Controlo | Anual | Cost | Year | Cost
0 | 0 | 0 | 19435.1901 | 19435.1901 | 0 | 16430.2273 | 0 | 20205.9741 | 56071.3915 | 56071.3915 | 0 | 25000 | 0 | -8930.2273 | 16430.2273 | 0 | 30000 | 0 | -10205.9741 | 20205.9741 | 19435.1901 | 56071.3915 | 56071.3915 | 0
1 | 1 | 1 | 22159.0614 | 41594.2515 | 1 | 8930.2273 | 1 | 10205.9741 | 41295.2628 | 97366.6543 | 1 | 25575 | 0 | -8930.2273 | 8930.2273 | 1 | 30690 | 0 | -10205.9741 | 10205.9741 | 22159.0614 | 41295.2628 | 97366.6543 | 0
2 | 2 | 2 | 25235.9005 | 66830.1521 | 2 | 8930.2273 | 2 | 10205.9741 | 44372.1019 | 141738.7561 | 2 | 26163.225 | 0 | -8930.2273 | 8930.2273 | 2 | 31395.87 | 0 | -10205.9741 | 10205.9741 | 25235.9005 | 44372.1019 | 141738.7561 | 0
3 | 3 | 3 | 28707.1754 | 95537.3274 | 3 | 8930.2273 | 3 | 10205.9741 | 47843.3767 | 189582.1328 | 3 | 26764.9792 | 0 | -8930.2273 | 8930.2273 | 3 | 32117.975 | 0 | -10205.9741 | 10205.9741 | 28707.1754 | 47843.3767 | 189582.1328 | 0
4 | 4 | 4 | 32618.6259 | 128155.9533 | 4 | 8930.2273 | 4 | 10205.9741 | 51754.8273 | 241336.9601 | 4 | 27380.5737 | 0 | -8930.2273 | 8930.2273 | 4 | 32856.6884 | 0 | -10205.9741 | 10205.9741 | 32618.6259 | 51754.8273 | 241336.9601 | 0
5 | 5 | 5 | 37020.6242 | 165176.5775 | 5 | 8930.2273 | 5 | 10205.9741 | 56156.8255 | 297493.7857 | 5 | 28010.3269 | 0 | -8930.2273 | 8930.2273 | 5 | 33612.3923 | 0 | -10205.9741 | 10205.9741 | 37020.6242 | 56156.8255 | 297493.7857 | 0
6 | 6 | 6 | 41968.555 | 207145.1325 | 6 | 8930.2273 | 6 | 10205.9741 | 61104.7564 | 358598.542 | 6 | 28654.5644 | 0 | -8930.2273 | 8930.2273 | 6 | 34385.4773 | 0 | -10205.9741 | 10205.9741 | 41968.555 | 61104.7564 | 358598.542 | 0
7 | 7 | 7 | 47523.2167 | 254668.3492 | 7 | 0 | 7 | 0 | 47523.2167 | 406121.7587 | 7 | 29313.6194 | 0 | 0 | 0 | 7 | 35176.3433 | 0 | 0 | 0 | 47523.2167 | 47523.2167 | 406121.7587 | 0
8 | 0 | 8 | 53751.2416 | 308419.5908 | 1000 | 0 | 8 | 0 | 53751.2416 | 459873.0003 | 0 | 29987.8326 | 1 | -11475.5118 | 18975.5118 | 8 | 35985.3992 | 0 | 0 | 0 | 31206.8725 | 50182.3843 | 456304.143 | 3568.8573
9 | 1 | 9 | 60725.5358 | 369145.1267 | 1000 | 0 | 9 | 0 | 60725.5358 | 520598.5362 | 1 | 30677.5528 | 0 | -11475.5118 | 11475.5118 | 9 | 36813.0633 | 0 | 0 | 0 | 35609.3382 | 47084.85 | 503388.9931 | 13640.6858
10 | 2 | 10 | 68525.7374 | 437670.8641 | 1000 | 0 | 10 | 0 | 68525.7374 | 589124.2735 | 2 | 31383.1365 | 0 | -11475.5118 | 11475.5118 | 10 | 37659.7638 | 0 | 0 | 0 | 40586.5811 | 52062.093 | 555451.086 | 16463.6444
11 | 3 | 11 | 77238.6913 | 514909.5554 | 1000 | 0 | 11 | 0 | 77238.6913 | 666362.9649 | 3 | 32104.9486 | 0 | -11475.5118 | 11475.5118 | 11 | 38525.9384 | 0 | 0 | 0 | 46206.7351 | 57682.247 | 613133.333 | 19556.4444
12 | 4 | 0 | 85339.0926 | 600248.648 | 1000 | 0 | 1000 | 0 | 85339.0926 | 751702.0575 | 4 | 32843.3625 | 0 | -11475.5118 | 11475.5118 | 0 | 39412.035 | 1 | -15008.9233 | 20205.9741 | 46265.5355 | 77947.0214 | 691080.3544 | 7392.0712
13 | 5 | 1 | 89606.0472 | 689854.6953 | 1000 | 0 | 1000 | 0 | 89606.0472 | 841308.1047 | 5 | 33598.7598 | 0 | -11475.5118 | 11475.5118 | 1 | 40318.5118 | 0 | -15008.9233 | 10205.9741 | 52488.0164 | 74169.5022 | 765249.8566 | 15436.545
14 | 6 | 2 | 94086.3496 | 783941.0449 | 1000 | 0 | 1000 | 0 | 94086.3496 | 935394.4543 | 6 | 34371.5313 | 0 | -11475.5118 | 11475.5118 | 2 | 41245.8375 | 0 | -15008.9233 | 10205.9741 | 59479.172 | 81160.6579 | 846410.5144 | 12925.6917
15 | 7 | 3 | 98790.6671 | 882731.7119 | 1000 | 0 | 1000 | 0 | 98790.6671 | 1034185.1214 | 7 | 35162.0765 | 0 | 0 | 0 | 3 | 42194.4918 | 0 | -15008.9233 | 10205.9741 | 67324.1971 | 77530.1712 | 923940.6856 | 21260.4959
16 | 0 | 4 | 103730.2004 | 986461.9124 | 1000 | 0 | 1000 | 0 | 103730.2004 | 1137915.3219 | 0 | 35970.8043 | 1 | -14528.6145 | 22028.6145 | 4 | 43164.9651 | 0 | -15008.9233 | 10205.9741 | 44191.6319 | 76426.2204 | 1000366.9061 | 27303.98
17 | 1 | 5 | 108916.7105 | 1095378.6228 | 1000 | 0 | 1000 | 0 | 108916.7105 | 1246832.0323 | 1 | 36798.1327 | 0 | -14528.6145 | 14528.6145 | 5 | 44157.7593 | 0 | -15008.9233 | 10205.9741 | 50405.5219 | 75140.1105 | 1075507.0166 | 33776.6
18 | 2 | 6 | 114362.546 | 1209741.1688 | 1000 | 0 | 1000 | 0 | 114362.546 | 1361194.5783 | 2 | 37644.4898 | 0 | -14528.6145 | 14528.6145 | 6 | 45173.3878 | 0 | -15008.9233 | 10205.9741 | 57427.6556 | 82162.2441 | 1157669.2606 | 32200.3019
19 | 3 | 7 | 120080.6733 | 1329821.8421 | 1000 | 0 | 1000 | 0 | 120080.6733 | 1481275.2516 | 3 | 38510.3131 | 0 | -14528.6145 | 14528.6145 | 7 | 46212.3757 | 0 | 0 | 0 | 65353.415 | 79882.0294 | 1237551.2901 | 40198.6438
20 | 4 | 8 | 126084.7069 | 1455906.5491 | 1000 | 0 | 1000 | 0 | 126084.7069 | 1607359.9585 | 4 | 39396.0503 | 0 | -14528.6145 | 14528.6145 | 8 | 47275.2603 | 0 | 0 | 0 | 74288.0651 | 88816.6796 | 1326367.9697 | 37268.0274
21 | 5 | 9 | 132388.9423 | 1588295.4914 | 1000 | 0 | 1000 | 0 | 132388.9423 | 1739748.9008 | 5 | 40302.1594 | 0 | -14528.6145 | 14528.6145 | 9 | 48362.5913 | 0 | 0 | 0 | 84347.5943 | 98876.2088 | 1425244.1785 | 33512.7335
22 | 6 | 10 | 139008.3894 | 1727303.8808 | 1000 | 0 | 1000 | 0 | 139008.3894 | 1878757.2903 | 6 | 41229.1091 | 0 | -14528.6145 | 14528.6145 | 10 | 49474.9309 | 0 | 0 | 0 | 95659.6036 | 110188.2181 | 1535432.3966 | 28820.1713
23 | 7 | 11 | 145958.8089 | 1873262.6897 | 1000 | 0 | 1000 | 0 | 145958.8089 | 2024716.0991 | 7 | 42177.3786 | 0 | 0 | 0 | 11 | 50612.8543 | 0 | 0 | 0 | 108364.2436 | 108364.2436 | 1643796.6402 | 37594.5653
24 | 0 | 0 | 153256.7493 | 2026519.439 | 1000 | 0 | 1000 | 0 | 153256.7493 | 2177972.8485 | 0 | 43147.4583 | 1 | -18190.8517 | 25690.8517 | 0 | 51776.95 | 1 | -21318.7234 | 20205.9741 | 62680.4305 | 108577.2563 | 1752373.8965 | 44679.493
[11 empty] | Saving |  |  | Years | 145 |  |  |  |  | y145 |  |  | Savings | 60621.7031
5051.8086
This program aims to show the impact of the K value of an insulated box as well as the fuel exploitation costs to compensate the evolution of this K value. The calculations are made for 24 years, assuming we have the same box and thermal engine compared with the acquisition of a new equipment (Insulated box and or Thermal engine) every N and or M years. The Aging Factor for the Thermal equipment it is only rlated to the heat power capacity, and do not take in account the aging of the diesel unit it self which was assumed to have the same efficiency during it's life time. Version 06.08.23 This program is optimized for a 1024 x 768 display.

## CO2 Emissions
ISQ Telmo Nobre

## Fuel Cost
ISQ Telmo Nobre

## Tables
RESULTS MAINTAINING THE SAME EQUIPMENT DURING 24 YEARS
| K | Box | Engine | Working | Inside | Exploitation Costs |  |  | CO2 Emissions
Year |  | Losses | Capacity | Time | Temp. | Box | Engine | Total | Box | Engine | Total
| w / m2 ºC | w | w | min / h | ºC | € / year | € / year | € / year | Kg / year | Kg / year | Kg / year
0 | 0.38 | 2479.5 | 6062.5 | 24.5394 | -25 | 19435.1901 | 0 | 19435.1901 | 52086.3095 | 0 | 52086.3095
3 | 0.47032 | 3068.8231 | 5880.6553 | 31.311 | -25 | 27846.1034 | 861.072 | 28707.1754 | 64466.0896 | 1993.4547 | 66459.5443
6 | 0.57562 | 3755.922 | 5699.0803 | 39.5424 | -25 | 39452.7282 | 2515.8268 | 41968.555 | 78899.825 | 5031.2946 | 83931.1195
9 | 0.69663 | 4545.4829 | 5518.0902 | 49.4245 | -25 | 55272.4101 | 5453.1257 | 60725.5358 | 95485.9569 | 9420.5577 | 104906.5146
12 | 0.83361 | 5439.311 | 5337.9889 | 61.1389 | -24.6796 | 76566.7407 | 8772.3519 | 85339.0926 | 114262.4062 | 13091.1938 | 127353.6
15 | 0.9863 | 6435.609 | 5159.0682 | 74.8462 | -21.1785 | 98790.6671 | 0 | 98790.6671 | 127353.6 | 0 | 127353.6
18 | 1.1538 | 7528.3306 | 4981.6071 | 90.6735 | -17.9671 | 114362.546 | 0 | 114362.546 | 127353.6 | 0 | 127353.6
21 | 1.3344 | 8706.6723 | 4805.8716 | 108.7004 | -15.1733 | 132388.9423 | 0 | 132388.9423 | 127353.6 | 0 | 127353.6
24 | 1.5256 | 9954.7712 | 4632.1139 | 128.9446 | -12.8067 | 153256.7493 | 0 | 153256.7493 | 127353.6 | 0 | 127353.6
|  |  |  | RESULTS WITH A NEW INSULATED BOX EVERY | 8 | YEARS & | NEW THERMAL EQUIPMENT EVERY |  |  |  | 12 | YEARS
| K | Box | Engine | Working | Inside | Exploitation Costs |  |  | CO2 Emissions |  |  | Fuel | CO2
Year |  | Losses | Capacity | Time | Temp. | Box | Engine | Total | Box | Engine | Total | Savings | Emissions
| w / m2 ºC | w | w | min / h | ºC | € / year | € / year | € / year | Kg / year | Kg / year | Kg / year | € / year | Savings
0 | 0.38 | 2479.5 | 6062.5 | 24.5394 | -25 | 19435.1901 | 0 | 19435.1901 | 52086.3095 | 0 | 52086.3095 | 0 | 0
3 | 0.47032 | 3068.8231 | 5880.6553 | 31.311 | -25 | 27846.1034 | 861.072 | 28707.1754 | 64466.0896 | 1993.4547 | 66459.5443 | 0 | 0
6 | 0.57562 | 3755.922 | 5699.0803 | 39.5424 | -25 | 39452.7282 | 2515.8268 | 41968.555 | 78899.825 | 5031.2946 | 83931.1195 | 0 | 0
9 | 0.4085 | 2665.4625 | 5518.0902 | 28.9824 | -25 | 32411.6357 | 3197.7025 | 35609.3382 | 55992.7827 | 5524.197 | 61516.9797 | 25116.1977 | 43389.5349
12 | 0.50371 | 3286.7095 | 6062.5 | 32.5283 | -25 | 46265.5355 | 0 | 46265.5355 | 69043.182 | 0 | 69043.182 | 39073.5571 | 58310.418
15 | 0.61419 | 4007.5688 | 5880.6553 | 40.889 | -25 | 65304.8072 | 2019.39 | 67324.1971 | 84186.1133 | 2603.2478 | 86789.361 | 31466.4699 | 40564.239
18 | 0.43859 | 2861.8182 | 5699.0803 | 30.1293 | -25 | 53985.1249 | 3442.5306 | 57427.6556 | 60117.5843 | 3833.5861 | 63951.1705 | 56934.8904 | 63402.4295
21 | 0.5388 | 3515.6836 | 5518.0902 | 38.2272 | -25 | 76773.2184 | 7574.3759 | 84347.5943 | 73853.1903 | 7286.2886 | 81139.4789 | 48041.348 | 46214.1211
24 | 0.38 | 2479.5 | 6062.5 | 24.5394 | -25 | 62680.4305 | 0 | 62680.4305 | 52086.3095 | 0 | 52086.3095 | 90576.3188 | 75267.2905
[9 empty] | Total for Original Box Time life of | 12 | years | 60621.7031 | 237187.0227
The red rows, means that the equipment can no longer keep the desired temperature.
ISQ Telmo Nobre

## Fuel Prices
Price Comparisons - |  | http://www.aaroadwatch.ie/default.asp
Country | Prieces on July of each year (Euro per litre)
| Unleaded |  |  |  |  | Diesel |  |  |  |  | AVERAGE
| 2002 | 2003 | 2004 | 2005 | 2006 | 2002 | 2003 | 2004 | 2005 | 2006
Austria | 0.89 | 0.85 | 0.99 | 1.06 | 1.132 | 0.72 | 0.7 | 0.84 | 0.98 | 1.045 | 0.73636
Belgium | 1.01 | 1 | 1.18 | 1.25 | 1.432 | 0.75 | 0.78 | 0.83 | 1.05 | 1.113
Finland | 1.12 | 1.1 | 1.15 | 1.17 | 1.393 | 0.79 | 0.76 | 0.8 | 0.93 | 1.052
Germany | 1.03 | 1.06 | 1.19 | 1.22 | 1.365 | 0.81 | 0.84 | 0.95 | 1.08 | 1.148
Greece | 0.71 | 0.79 | 0.87 | 0.9 | 1.038 | 0.65 | 0.76 | 0.74 | 0.88 | 0.984
Netherlands | 1.15 | 1.17 | 1.27 | 1.4 | 1.508 | 0.78 | 0.78 | 0.93 | 1.05 | 1.12
Italy | 1.05 | 1.05 | 1.16 | 1.24 | 1.35 | 0.84 | 0.85 | 0.95 | 1.13 | 1.246
Luxembourg | 0.77 | 0.79 | 0.92 | 1.02 | 1.177 | 0.63 | 0.63 | 0.73 | 0.87 | 0.964
Spain | 0.82 | 0.81 | 0.91 | 1 | 1.029 | 0.68 | 0.68 | 0.78 | 0.94 | 0.919
Portugal | 0.94 | 0.96 | 1.08 | 1.18 | 1.348 | 0.69 | 0.72 | 0.79 | 0.98 | 1.088
France | 1 | 1 | 1.08 | 1.2 | 1.285 | 0.76 | 0.76 | 0.89 | 1.07 | 1.098 | 1.0706
Average | 0.95364 | 0.96182 | 1.0727 | 1.1491 | 1.2779 | 0.73636 | 0.75091 | 0.83909 | 0.99636 | 1.0706
ISQ Telmo Nobre

## Results
1 | TABLE RESULTS
| Box Surface | [5 empty] | 145 | m2 |  | Thermal equipment consumption |  |  |  |  | 6 | L / h |  | Fuel rate |  | 5 | % / year
| K value aging |  |  |  | 7.5 |  | 7.5 | % / year |  | Original Insulated Box Life time |  |  |  |  | 12 | years
| Box Initial cost |  |  |  |  | 25000 |  | € |  | Initial Payment |  |  |  | 7500 |  | € |  | Loan duration |  | 6 | years
| Thermal equip. Initial cost |  |  |  |  | 30000 |  | € |  | Initial Payment |  |  |  | 10000 |  | € |  | Loan duration |  | 6 | years
| Loan rate |  |  | 4 | % / year |  |  | Inflation rate |  | 2.3 | % / year |  | Box renued every |  |  | 8 | years |  | Engine renued every |  |  | 12 | Years |  |  |  | 5051.8086
Thermal Insulated Box Lifetime (years)
|  |  | 1 | 2 | 3 | 4 | 5 | 6 | 7 | 8 | 9 | 10 | 11 | 12 | 13 | 14 | 15 | 16 | 17 | 18 | 19 | 20 | 21 | 22 | 23 | 24
| Thermal engine Life Time (Years) | 1 | Thermal Insulated Box Lifetime (years) 1: -48899.1206; Thermal Insulated Box Lifetime (years) 2: -34555.7317; Thermal Insulated Box Lifetime (years) 3: -30204.527; Thermal Insulated Box Lifetime (years) 4: -28439.7638; Thermal Insulated Box Lifetime (years) 5: -27236.2309; Thermal Insulated Box Lifetime (years) 6: -27471.7697; Thermal Insulated Box Lifetime (years) 7: -27212.1894; Thermal Insulated Box Lifetime (years) 8: -26721.6831; Thermal Insulated Box Lifetime (years) 9: -26727.1587; Thermal Insulated Box Lifetime (years) 10: -27265.0008; Thermal Insulated Box Lifetime (years) 11: -28375.5425; Thermal Insulated Box Lifetime (years) 12: -30103.3716 | -26721.6831 | 12
|  | 2 | Thermal Insulated Box Lifetime (years) 1: -32889.0764; Thermal Insulated Box Lifetime (years) 2: -18555.6906; Thermal Insulated Box Lifetime (years) 3: -14205.0314; Thermal Insulated Box Lifetime (years) 4: -12451.1002; Thermal Insulated Box Lifetime (years) 5: -11245.8864; Thermal Insulated Box Lifetime (years) 6: -11495.6922; Thermal Insulated Box Lifetime (years) 7: -11229.6826; Thermal Insulated Box Lifetime (years) 8: -10748.8943; Thermal Insulated Box Lifetime (years) 9: -10750.1305; Thermal Insulated Box Lifetime (years) 10: -11306.9032; Thermal Insulated Box Lifetime (years) 11: -12415.3464; Thermal Insulated Box Lifetime (years) 12: -14173.0835 | -10748.8943 | 12
|  | 3 | Thermal Insulated Box Lifetime (years) 1: -27508.0213; Thermal Insulated Box Lifetime (years) 2: -13175.0506; Thermal Insulated Box Lifetime (years) 3: -8848.3012; Thermal Insulated Box Lifetime (years) 4: -7081.7511; Thermal Insulated Box Lifetime (years) 5: -5877.9076; Thermal Insulated Box Lifetime (years) 6: -6153.2341; Thermal Insulated Box Lifetime (years) 7: -5880.4982; Thermal Insulated Box Lifetime (years) 8: -5393.3239; Thermal Insulated Box Lifetime (years) 9: -5427.2468; Thermal Insulated Box Lifetime (years) 10: -5958.6136; Thermal Insulated Box Lifetime (years) 11: -7090.1971; Thermal Insulated Box Lifetime (years) 12: -8878.4495 | -5393.3239 | 12
|  | 4 | Thermal Insulated Box Lifetime (years) 1: -24731.2243; Thermal Insulated Box Lifetime (years) 2: -10408.651; Thermal Insulated Box Lifetime (years) 3: -6069.2879; Thermal Insulated Box Lifetime (years) 4: -4348.2625; Thermal Insulated Box Lifetime (years) 5: -3117.8957; Thermal Insulated Box Lifetime (years) 6: -3397.9261; Thermal Insulated Box Lifetime (years) 7: -3141.1016; Thermal Insulated Box Lifetime (years) 8: -2679.9933; Thermal Insulated Box Lifetime (years) 9: -2672.1508; Thermal Insulated Box Lifetime (years) 10: -3220.3182; Thermal Insulated Box Lifetime (years) 11: -4375.512; Thermal Insulated Box Lifetime (years) 12: -6194.8994 | -2672.1508 | 9
|  | 5 | Thermal Insulated Box Lifetime (years) 1: -22593.5613; Thermal Insulated Box Lifetime (years) 2: -8269.2444; Thermal Insulated Box Lifetime (years) 3: -3931.2361; Thermal Insulated Box Lifetime (years) 4: -2183.8244; Thermal Insulated Box Lifetime (years) 5: -1049.7746; Thermal Insulated Box Lifetime (years) 6: -1265.0549; Thermal Insulated Box Lifetime (years) 7: -1020.8966; Thermal Insulated Box Lifetime (years) 8: -537.2744; Thermal Insulated Box Lifetime (years) 9: -580.8039; Thermal Insulated Box Lifetime (years) 10: -1198.6724; Thermal Insulated Box Lifetime (years) 11: -2302.4151; Thermal Insulated Box Lifetime (years) 12: -4055.7006 | -537.2744 | 12
|  | 6 | Thermal Insulated Box Lifetime (years) 1: -21654.1948; Thermal Insulated Box Lifetime (years) 2: -7343.078; Thermal Insulated Box Lifetime (years) 3: -3029.3855; Thermal Insulated Box Lifetime (years) 4: -1286.5505; Thermal Insulated Box Lifetime (years) 5: -90.0628; Thermal Insulated Box Lifetime (years) 6: -444.0445; Thermal Insulated Box Lifetime (years) 7: -149.2732; Thermal Insulated Box Lifetime (years) 8: 358.839; Thermal Insulated Box Lifetime (years) 9: 344.7793; Thermal Insulated Box Lifetime (years) 10: -238.0196; Thermal Insulated Box Lifetime (years) 11: -1441.882; Thermal Insulated Box Lifetime (years) 12: -3325.4499 | 358.839 | 12
|  | 7 | Thermal Insulated Box Lifetime (years) 1: -20129.0237; Thermal Insulated Box Lifetime (years) 2: -5811.9245; Thermal Insulated Box Lifetime (years) 3: -1491.8867; Thermal Insulated Box Lifetime (years) 4: 236.3045; Thermal Insulated Box Lifetime (years) 5: 1421.4253; Thermal Insulated Box Lifetime (years) 6: 1114.8224; Thermal Insulated Box Lifetime (years) 7: 1263.2391; Thermal Insulated Box Lifetime (years) 8: 1790.6959; Thermal Insulated Box Lifetime (years) 9: 1801.1411; Thermal Insulated Box Lifetime (years) 10: 1248.6043; Thermal Insulated Box Lifetime (years) 11: 81.4361; Thermal Insulated Box Lifetime (years) 12: -1758.2448 | 1801.1411 | 9
|  | 8 | Thermal Insulated Box Lifetime (years) 1: -19310.4555; Thermal Insulated Box Lifetime (years) 2: -5002.0325; Thermal Insulated Box Lifetime (years) 3: -675.7757; Thermal Insulated Box Lifetime (years) 4: 1027.4427; Thermal Insulated Box Lifetime (years) 5: 2234.8943; Thermal Insulated Box Lifetime (years) 6: 1951.876; Thermal Insulated Box Lifetime (years) 7: 2117.1877; Thermal Insulated Box Lifetime (years) 8: 2527.3465; Thermal Insulated Box Lifetime (years) 9: 2545.8348; Thermal Insulated Box Lifetime (years) 10: 2007.7815; Thermal Insulated Box Lifetime (years) 11: 862.1815; Thermal Insulated Box Lifetime (years) 12: -948.1199 | 2545.8348 | 9
|  | 9 | Thermal Insulated Box Lifetime (years) 1: -18554.7421; Thermal Insulated Box Lifetime (years) 2: -4242.231; Thermal Insulated Box Lifetime (years) 3: 54.4446; Thermal Insulated Box Lifetime (years) 4: 1796.175; Thermal Insulated Box Lifetime (years) 5: 2956.5036; Thermal Insulated Box Lifetime (years) 6: 2702.6221; Thermal Insulated Box Lifetime (years) 7: 2890.2239; Thermal Insulated Box Lifetime (years) 8: 3306.2381; Thermal Insulated Box Lifetime (years) 9: 3165.4591; Thermal Insulated Box Lifetime (years) 10: 2641.6011; Thermal Insulated Box Lifetime (years) 11: 1517.1401; Thermal Insulated Box Lifetime (years) 12: -264.3668 | 3306.2381 | 12
|  | 10 | Thermal Insulated Box Lifetime (years) 1: -17866.3468; Thermal Insulated Box Lifetime (years) 2: -3570.2858; Thermal Insulated Box Lifetime (years) 3: 749.2405; Thermal Insulated Box Lifetime (years) 4: 2476.8733; Thermal Insulated Box Lifetime (years) 5: 3571.0565; Thermal Insulated Box Lifetime (years) 6: 3352.7067; Thermal Insulated Box Lifetime (years) 7: 3568.8068; Thermal Insulated Box Lifetime (years) 8: 3996.8934; Thermal Insulated Box Lifetime (years) 9: 3867.5243; Thermal Insulated Box Lifetime (years) 10: 3130.3102; Thermal Insulated Box Lifetime (years) 11: 2026.5675; Thermal Insulated Box Lifetime (years) 12: 273.2821 | 3996.8934 | 12
|  | 11 | Thermal Insulated Box Lifetime (years) 1: -17250.1117; Thermal Insulated Box Lifetime (years) 2: -2951.9522; Thermal Insulated Box Lifetime (years) 3: 1347.8735; Thermal Insulated Box Lifetime (years) 4: 3054.701; Thermal Insulated Box Lifetime (years) 5: 4194.0122; Thermal Insulated Box Lifetime (years) 6: 3885.5019; Thermal Insulated Box Lifetime (years) 7: 4137.2239; Thermal Insulated Box Lifetime (years) 8: 4584.4799; Thermal Insulated Box Lifetime (years) 9: 4473.282; Thermal Insulated Box Lifetime (years) 10: 3753.2659; Thermal Insulated Box Lifetime (years) 11: 2367.817; Thermal Insulated Box Lifetime (years) 12: 642.1913 | 4584.4799 | 12
|  | 12 | Thermal Insulated Box Lifetime (years) 1: -16711.2868; Thermal Insulated Box Lifetime (years) 2: -2438.7063; Thermal Insulated Box Lifetime (years) 3: 1834.1109; Thermal Insulated Box Lifetime (years) 4: 3512.4651; Thermal Insulated Box Lifetime (years) 5: 4711.7882; Thermal Insulated Box Lifetime (years) 6: 4281.8008; Thermal Insulated Box Lifetime (years) 7: 4577.2956; Thermal Insulated Box Lifetime (years) 8: 5051.8086; Thermal Insulated Box Lifetime (years) 9: 4966.5022; Thermal Insulated Box Lifetime (years) 10: 4271.0419; Thermal Insulated Box Lifetime (years) 11: 2908.8453; Thermal Insulated Box Lifetime (years) 12: 816.4687 | 5051.8086 | 12
|  | 13 | [24 empty] | 0 | #N/A
|  | 14 | [24 empty] | 0 | #N/A
|  | 15 | [24 empty] | 0 | #N/A
|  | 16 | [24 empty] | 0 | #N/A
|  | 17 | [24 empty] | 0 | #N/A
|  | 18 | [24 empty] | 0 | #N/A
|  | 19 | [24 empty] | 0 | #N/A
|  | 20 | [24 empty] | 0 | #N/A
|  | 21 | [24 empty] | 0 | #N/A
|  | 22 | [24 empty] | 0 | #N/A
|  | 23 | [24 empty] | 0 | #N/A
|  | 24 | [24 empty] | 0 | #N/A
|  |  | 12 | 12 | 12 | 12 | 12 | 12 | 12 | 12 | 12 | 12 | 12 | 12 | #N/A | #N/A | #N/A | #N/A | #N/A | #N/A | #N/A | #N/A | #N/A | #N/A | #N/A | #N/A
|  |  | 1 | 2 | 3 | 4 | 5 | 6 | 7 | 8 | 9 | 10 | 11 | 12 | 13 | 14 | 15 | 16 | 17 | 18 | 19 | 20 | 21 | 22 | 23 | 24
|  |  | -16711.2868 | -2438.7063 | 1834.1109 | 3512.4651 | 4711.7882 | 4281.8008 | 4577.2956 | 5051.8086 | 4966.5022 | 4271.0419 | 2908.8453 | 816.4687 | 0 | 0 | 0 | 0 | 0 | 0 | 0 | 0 | 0 | 0 | 0 | 0
|  |  | Caixa | 8 |  | Valor | 5051.8086
[6 empty] | Grupo | 12
|  | 1 | 1: -16711.2868
|  | 2 | 1: -2438.7063
|  | 3 | 1: 1834.1109
|  | 4 | 1: 3512.4651
|  | 5 | 1: 4711.7882
|  | 6 | 1: 4281.8008
|  | 7 | 1: 4577.2956
|  | 8 | 1: 5051.8086
|  | 9 | 1: 4966.5022
|  | 10 | 1: 4271.0419
|  | 11 | 1: 2908.8453
|  | 12 | 1: 816.4687
|  | 13 | 1: 0
|  | 14 | 1: 0
|  | 15 | 1: 0
|  | 16 | 1: 0
|  | 17 | 1: 0
|  | 18 | 1: 0
|  | 19 | 1: 0
|  | 20 | 1: 0
|  | 21 | 1: 0
|  | 22 | 1: 0
|  | 23 | 1: 0
|  | 24 | 1: 0
Thermal Engine Lifetime (years)
Engine Life Time (years)