## Vehicle information all
Testing body, | Test location, | Vehicle number, | Vehicle class according to current regulation, | Engine cycle, 2/4-stroke, | Cylinder configuration, number of cylinders, | Transmission type, number of gears, | Engine capacity, | Rated power, | Rated speed, | Idling speed, | Max. vehicle speed, | Kerb mass, | Power to mass ratio, | Vehicle length will be fixed at 2 m, | Tyre size front/rear, | Ratio between engine speed in min-1 and vehicle speed in km/h from 2. gear to top gear.
JAPAN | JARI | J1 | L3 | 4 |  | 6M/T | 498 | 33 | 8300 | 1300 | 160 | 200 | 120 | 2 | F:90/90-21M/C 54S R:130/80-17M/C 65S
JAPAN | JARI | J2 | L3 | 4 |  | 5M/T | 660 | 35.3 | 6000 | 1400 | 160 | 189 | 133.7121 | 2 | F:120/70-17 R17 (58H) R:160/60-17 R17 (69H)
JAPAN | JARI | J3 | L3 | 4 |  | CVT | 499 | 32.6 | 7500 | 1200 | 165 | 225 | 108.6667 | 2 | F:120/70-14 M/C (55H) R:160/60-15M/C (67H)
JAPAN | JARI | J4 | L3 | 4 |  | CVT | 400 | 25 | 7300 | 1450 | 145 | 215 | 86.2069 | 2 | F:120/80－14M/C 58S R:150/70－13M/C 64S
JAPAN | JARI | J5 | L3 | 4 |  | 6M/T | 656 | 57 | 10100 | 1200 | 200 | 224 | 190.6355 | 2 | F:120/70ZR17M/C R:160/60ZR17M/C
JAPAN | JARI | J6 | L3 | 4 | V2 | 6M/T | 996 | 69 | 8000 | 1200 | 200 | 272 | 198.8473 | 2 | F:110/80R19M/C(59H) R:150/70R17M/C(69H)
JAPAN | JARI | J7 | L3 | 4 | L4 | 6M/T | 599 | 80 | 12500 | 1300 | 254 | 199 | 291.9708 | 2 | F:120/70ZR17M/C(58W) R:180/55ZR17M/C(73W)
JAPAN | JARI | J8 | L3 | 4 |  | 5M/T | 1552 | 54 | 5300 | 950 | 185 | 317 | 137.7551 | 2 | F:120/70R17 M/C 62H R:170/60R17 M/C 72H
JAPAN | JARI | J9 | L3 | 4 | S | CVT | 49 | 3.6 | 8000 | 1300 | 60 | 77 | 23.6842 | 2 | F:90/90-10 50J R:90/90-10 50J
JAPAN | JARI | J10 | L3 | 4 |  | CVT | 249 | 16 | 7500 | 1400 | 120 | 171 | 65.0407 | 2 | F:110/90-12 64Ｊ R:130/70-12 56L
JAPAN | JARI | J11 | L3 | 4 |  | 5M/T | 399 | 24 | 8000 | 1300 | 135 | 264 | 70.7965 | 2 | F:130/90-16M/C 67H R:170/80-15M/C 77H
ACEM | MIRA | ACEM-1 | L3 | 4 | L3 | 6M/T | 674 | 90.5 | 12500 | 1200 | 260 | 186 | 347 | 2 | F:120/70/17 R:180/55/17 | Road speed/1000 rpm
[16 empty] | 2 | 11.3274
[16 empty] | 3 | 13.4393
[16 empty] | 4 | 15.5813
[16 empty] | 5 | 16.9911
[16 empty] | 6 | 18.5117
ACEM | MIRA | ACEM-2 | L3 | 4 | L3 | 5M/T | 2298 | 103.5 | 6000 | 750 | 216 | 350 | 242 | 2 | F:150/80/17 R:240/50/16 | Road speed/1000 rpm
[16 empty] | 2 | 19.72
[16 empty] | 3 | 26.77
[16 empty] | 4 | 33.1
[16 empty] | 5 | 39.84
ACEM |  | ACEM-3 | L3 | 4 | V2 | 6M/T | 998 | 89 | 9250 | 1300 | 245 | 203 | 320 | 2.147 | F:120/70 ZR17 R:180/55 ZR17 | 2: 80,671 3: 61,714 4: 49,870 5: 43,809 6: 39,183
ACEM |  | ACEM-4 | L3 | 4 | S | CVT | 124.66 | 10.63 | 8750 | 1725 | 110 | 166 | 42.11 | 2.21 | F:120x17 15 inch R 140x17 14 inch
ACEM | Nardo | ACEM-5 | L3 | 4 | S | CVT | 125 | 10.1 | 9000 | 1500 | 100 | 135 | 48.0952 | 2 | 110/90 - 13M/C 56L 130/70 - 13M/C 57L
INDIA |  | ID1 | L3 |  |  | 4M/T | 124.5 | 8.47 | 8000 |  |  | 125 | 42.35 | 2.03 | 2.75-17, 4PR 3.00-17, 4PR
INDIA |  | ID2 | L3 |  |  | 4M/T | 99.3 | 6.03 | 7500 |  |  | 109 | 32.7717 | 1.945 | 2.75-17, 4PR 3.00-17, 4PR
INDIA |  | ID3 | L3 |  |  | 4M/T | 124.7 | 6.72 | 8000 |  | 90 | 117 | 35 | 2 | 2.75 x 18, 4 PR 2.75 x 18, 6PR
INDIA |  | ID4 | L3 |  |  | 5M/T | 149.1 | 9.5 | 8000 |  | 101 | 141 | 43.9815 | 2.09 | 2.75-18, 4PR 3.00-18, 6PR
INDIA |  | ID5 | L3 |  |  | 4M/T | 106 | 5.59 | 7500 |  | 85 | 113 | 29.734 | 2 | 2.50-18, 4PR 2.75-18, 6PR
INDIA |  | ID6 | L3 |  |  | 5M/T | 125 | 6.5 | 7000 |  | 90 | 120 | 33.3333 | 2.04 | 2.75-18, 4PR 3.00-18, 6PR
INDIA |  | ID7 | L3 |  |  | 5M/T | 499 | 16.5 | 5500 |  |  | 180 | 64.7059 | 2.2 | 3.25-19, 4/6 PR 3.50-19, 4/6PR
INDIA |  | ID8 | L3 |  |  | 5M/T | 223 | 12.68 | 7000 |  | 125 | 150 | 56.3556 | 2.125 | 2.75-18, 4PR 100/90-18, 56P
INDIA |  | ID9 | L3 |  |  | CVT | 94.8 | 5.38 | 7500 |  |  | 99 | 30.9195 | 1.76 | 3.00-10, 4PR 3.00-10, 4PR
INDIA |  | ID10 | L3 |  |  | CVT |  | 8.5 | 7500 |  |  | 136 | 40.2844 | 2 | 120/100-10 130/100-10
INDIA |  | ID11 | L3 |  |  | CVT | 87.8 | 3.68 | 6500 |  | 60 | 95 | 21.6471 | 1.78 | 3.00-10, 4PR 3.00-10, 4PR
USMMA |  | USMMA-A | L3 | 4 | V2 | ?M/T | 1450 | 87.6 | 8300 | 1000 |  | 381.3348 | 229.7194 | 2
USMMA |  | USMMA-B | L3 | 4 | V2 | ?M/T | 1130 | 55.8 | 5300 | 1000 |  | 377.2624 | 147.9076 | 2
Bast | RWTUEV | G1 | honda600 | 4 | L4 | 5M/T | 600 | 57 | 10500 |  |  | 219 | 193.8776 | 2.16
Bast | RWTUEV | G2 | Kawa600 | 4 | L4 | 6M/T | 600 | 72 | 12000 |  |  | 221 | 243.2432 | 2.07
Bast | RWTUEV | G3 | kawa1400 | 4 | L4 | 6M/T | 1400 | 140 | 9500 |  |  | 252 | 428.13 | 2.17
Bast | RWTUEV | G4 | hondadeau | 4 | V2 | 5M/T | 680 | 48 | 8000 |  |  | 258 | 144.1441 | 2.22
Bast | RWTUEV | G5 | honda1300 | 4 | L4 | 5M/T | 1300 | 85 | 7500 |  |  | 252 | 259.9388 | 2.2
Bast | RWTUEV | G6 | BMWK12 | 4 | L4 | 6M/T | 1200 | 123 | 10250 |  |  | 248 | 380.805 | 2.18
Bast | RWTUEV | G7 | BMWF8** | 4 |  | 6M/T | 850 | 62.5 | 8000 |  |  | 204 | 224.0143 | 2.08
Bast | RWTUEV | G8 | Hondasha | 4 | V2 | 5M/T | 125 | 11 | 11000 |  |  | 162 | 46.41 | 2.3
Bast | RWTUEV | G9 | honda100 | 4 | 1 | 6M/T | 100 | 72 | 8000 |  |  | 250 | 221.5 | 2.16
Bast | RWTUEV | G10 | suzukiBan | 4 | L4 | 5M/T |  | 72 | 8500 |  |  | 242 | 227.13 | 2.13
Bast | RWTUEV | G11 | YamahaTDM | 4 |  | 6M/T |  | 63 | 7500 |  |  | 221 | 212.84 | 2.16
Bast | RWTUEV | G12 | Apri |  |  | 5M/T |  | 35 | 6250 |  |  | 191 | 131.58 | 2.08
Bast | RWTUEV | G13 | SuzukiBand | 4 | L4 | 6M/T |  | 57 | 10100 |  |  | 229 | 187.5 | 2.217
Bast | RWTUEV | G14 | Vespa |  |  | CVT |  | 16 | 8500 |  |  | 153 | 70.18 | 2.19
Bast | RWTUEV | G15 | Yamrol |  |  | CVT |  | 10 | 8750 |  |  | 166 | 41.49 | 2.21

## Current ECE R41 ALL MT
Test results, current R41 procedure, manual transmission
mandatory | [9 empty] | optional
|  | 50 km/h or corresponding to 75% of rated engine speed |  |  | measured values | [6 empty] | rounded to the nearest integer, with 1 dB subtracted |  |  | direction of travel is 0°, otherwise specify both wind and travel direction
measurement no | vehicle no. | v_AA_target | gear/CVT | side | v_AA | v_BB | n_AA | n_BB | Lmax | v_PP | n_PP | final result | air temperature | wind speed | wind direction | barometric pressure | humidity | background noise level
[5 empty] | km/h | km/h | min-1 | min-1 | dB(A) | km/h | min-1 | dB(A) | °C | m/s |  | hectopascal | % | dB(A)
1 | J1 | 50km/h | 2 | right | 50 | 66.3 | 5010.228 | 6643.5623 | 79.5 | 57.1 | 5721.6803 | 77 | 27 | 1.2 | ESE | 990.7 | 79 | 44-47
2 | J1 | 50km/h | 2 | left | 50 | 66.3 | 5010.228 | 6643.5623 | 79.3 | 57.1 | 5721.6803
3 | J1 | 50km/h | 2 | right | 50.1 | 66.8 | 5020.2484 | 6693.6645 | 79 | 57.6 | 5771.7826
4 | J1 | 50km/h | 2 | left | 50.1 | 66.8 | 5020.2484 | 6693.6645 | 79.2 | 57.6 | 5771.7826
5 | J1 | 50km/h | 2 | right | 50 | 66.8 | 5010.228 | 6693.6645 | 79.3 | 57.7 | 5781.8031
6 | J1 | 50km/h | 2 | left | 50 | 66.8 | 5010.228 | 6693.6645 | 79.4 | 57.7 | 5781.8031
7 | J1 | 50km/h | 2 | right | 49.7 | 66.2 | 4980.1666 | 6633.5418 | 79.2 | 56.7 | 5681.5985
8 | J1 | 50km/h | 2 | left | 49.7 | 66.2 | 4980.1666 | 6633.5418 | 79.1 | 56.7 | 5681.5985
9 | J1 | 50km/h | 3 | right | 49.6 | 64.4 | 3847.3895 | 4995.4009 | 76.7 | 57.3 | 4444.6657
10 | J1 | 50km/h | 3 | left | 49.6 | 64.4 | 3847.3895 | 4995.4009 | 76.2 | 57.3 | 4444.6657
11 | J1 | 50km/h | 3 | right | 50.6 | 64.8 | 3924.9579 | 5026.4283 | 76.6 | 57.5 | 4460.1794
12 | J1 | 50km/h | 3 | left | 50.6 | 64.8 | 3924.9579 | 5026.4283 | 76.2 | 57.5 | 4460.1794
13 | J1 | 50km/h | 3 | right | 50.2 | 64.6 | 3893.9305 | 5010.9146 | 77 | 57.4 | 4452.4226
14 | J1 | 50km/h | 3 | left | 50.2 | 64.6 | 3893.9305 | 5010.9146 | 76.7 | 57.4 | 4452.4226
15 | J1 | 50km/h | 3 | right | 50.1 | 64.3 | 3886.1737 | 4987.6441 | 76.9 | 57 | 4421.3952
16 | J1 | 50km/h | 3 | left | 50.1 | 64.3 | 3886.1737 | 4987.6441 | 76 | 57 | 4421.3952
17 | J2 | 50km/h | 2 | right | 50.3 | 73.5 | 4432.457 | 6476.8507 | 84.4 | 62.6 | 5516.3381 | 78 | 29.5 | 1.35 | E | 993.7 | 66.9 | 47-49
18 | J2 | 50km/h | 2 | left | 50.3 | 73.5 | 4432.457 | 6476.8507 | 84.7 | 62.6 | 5516.3381
19 | J2 | 50km/h | 2 | right | 51.1 | 74.3 | 4502.9533 | 6547.347 | 84.9 | 63.2 | 5569.2104
20 | J2 | 50km/h | 2 | left | 51.1 | 74.3 | 4502.9533 | 6547.347 | 84.5 | 63.2 | 5569.2104
21 | J2 | 50km/h | 3 | right | 50.2 | 68.3 | 3130.5795 | 4259.3343 | 78.7 | 59.1 | 3685.6026
22 | J2 | 50km/h | 3 | left | 50.2 | 68.3 | 3130.5795 | 4259.3343 | 79.1 | 59.1 | 3685.6026
23 | J2 | 50km/h | 3 | right | 50.7 | 68.8 | 3161.7606 | 4290.5153 | 78.8 | 59.7 | 3723.0198
24 | J2 | 50km/h | 3 | left | 50.7 | 68.8 | 3161.7606 | 4290.5153 | 79.5 | 59.7 | 3723.0198
25 | J2 | 50km/h | 3 | right | 50.2 | 68.5 | 3130.5795 | 4271.8067 | 78.7 | 59.7 | 3723.0198
26 | J2 | 50km/h | 3 | left | 50.2 | 68.5 | 3130.5795 | 4271.8067 | 79.6 | 59.7 | 3723.0198
27 | J2 | 50km/h | 3 | right | 49.7 | 68 | 3099.3984 | 4240.6256 | 78.7 | 58.7 | 3660.6577
28 | J2 | 50km/h | 3 | left | 49.7 | 68 | 3099.3984 | 4240.6256 | 79.4 | 58.7 | 3660.6577
29 | J5 | 50km/h | 2 | right | 50.8 | 67.7 | 4915.633 | 6550.9519 | 80.1 | 59.6 | 5767.16 | 78 | 28.65 | 0.75 | SE | 994 | 68.95 | 46-50
30 | J5 | 50km/h | 2 | left | 50.8 | 67.7 | 4915.633 | 6550.9519 | 80.3 | 59.6 | 5767.16
31 | J5 | 50km/h | 2 | right | 49.8 | 67.4 | 4818.8686 | 6521.9226 | 80 | 59 | 5709.1013
32 | J5 | 50km/h | 2 | left | 49.8 | 67.4 | 4818.8686 | 6521.9226 | 80.5 | 59 | 5709.1013
33 | J5 | 50km/h | 2 | right | 49.8 | 66.2 | 4818.8686 | 6405.8052 | 79.8 | 57.7 | 5583.3076
34 | J5 | 50km/h | 2 | left | 49.8 | 66.2 | 4818.8686 | 6405.8052 | 80.4 | 57.7 | 5583.3076
35 | J5 | 50km/h | 2 | right | 50.1 | 67.3 | 4847.8979 | 6512.2461 | 80.3 | 59 | 5709.1013
36 | J5 | 50km/h | 2 | left | 50.1 | 67.3 | 4847.8979 | 6512.2461 | 80.7 | 59 | 5709.1013
37 | J5 | 50km/h | 3 | right | 50.1 | 65.6 | 3872.2056 | 5070.1933 | 77.1 | 58.3 | 4505.9797
38 | J5 | 50km/h | 3 | left | 50.1 | 65.6 | 3872.2056 | 5070.1933 | 77.3 | 58.3 | 4505.9797
39 | J5 | 50km/h | 3 | right | 50 | 65.8 | 3864.4766 | 5085.6512 | 77.2 | 58.5 | 4521.4376
40 | J5 | 50km/h | 3 | left | 50 | 65.8 | 3864.4766 | 5085.6512 | 77.1 | 58.5 | 4521.4376
41 | J5 | 50km/h | 3 | right | 50.1 | 65.8 | 3872.2056 | 5085.6512 | 77.1 | 58 | 4482.7929
42 | J5 | 50km/h | 3 | left | 50.1 | 65.8 | 3872.2056 | 5085.6512 | 77.4 | 58 | 4482.7929
43 | J5 | 50km/h | 3 | right | 50.3 | 66.2 | 3887.6635 | 5116.567 | 77.3 | 58.1 | 4490.5218
44 | J5 | 50km/h | 3 | left | 50.3 | 66.2 | 3887.6635 | 5116.567 | 77.3 | 58.1 | 4490.5218
45 | J6 | 50km/h | 2 | right | 49.5 | 70 | 3478.9599 | 4919.7412 | 79.4 | 59.5 | 4181.7801 | 78 | 28 | 0.9 | N | 986.4 | 56.9 | 43-47
46 | J6 | 50km/h | 2 | left | 49.5 | 70 | 3478.9599 | 4919.7412 | 79.9 | 59.5 | 4181.7801
47 | J6 | 50km/h | 2 | right | 49.9 | 70.3 | 3507.0727 | 4940.8258 | 79.7 | 59.7 | 4195.8365
48 | J6 | 50km/h | 2 | left | 49.9 | 70.3 | 3507.0727 | 4940.8258 | 80.1 | 59.7 | 4195.8365
49 | J6 | 50km/h | 2 | right | 49.2 | 69.6 | 3457.8753 | 4891.6284 | 79.2 | 59 | 4146.639
50 | J6 | 50km/h | 2 | left | 49.2 | 69.6 | 3457.8753 | 4891.6284 | 80.4 | 59 | 4146.639
51 | J6 | 50km/h | 2 | right | 49.9 | 70 | 3507.0727 | 4919.7412 | 79.5 | 59.6 | 4188.8083
52 | J6 | 50km/h | 2 | left | 49.9 | 70 | 3507.0727 | 4919.7412 | 80 | 59.6 | 4188.8083
53 | J6 | 50km/h | 3 | right | 50.5 | 63.7 | 2720.9449 | 3432.1622 | 77.2 | 57.2 | 3081.9416
54 | J6 | 50km/h | 3 | left | 50.5 | 63.7 | 2720.9449 | 3432.1622 | 77.7 | 57.2 | 3081.9416
55 | J6 | 50km/h | 3 | right | 50.5 | 63.7 | 2720.9449 | 3432.1622 | 77.4 | 57 | 3071.1656
56 | J6 | 50km/h | 3 | left | 50.5 | 63.7 | 2720.9449 | 3432.1622 | 77.8 | 57 | 3071.1656
57 | J6 | 50km/h | 3 | right | 50.1 | 63.2 | 2699.3929 | 3405.2222 | 77.4 | 56.6 | 3049.6135
58 | J6 | 50km/h | 3 | left | 50.1 | 63.2 | 2699.3929 | 3405.2222 | 77.8 | 56.6 | 3049.6135
59 | J6 | 50km/h | 3 | right | 49.9 | 63.3 | 2688.6169 | 3410.6102 | 77.2 | 56.6 | 3049.6135
60 | J6 | 50km/h | 3 | left | 49.9 | 63.3 | 2688.6169 | 3410.6102 | 77.6 | 56.6 | 3049.6135
61 | J7 | 50km/h | 2 | right | 50 | 68 | 4545.2406 | 6181.5272 | 81.8 | 60 | 5454.2887 | 80 | 20 | 2.5 | ESE | 989.6 | 90.4 | 46-49
62 | J7 | 50km/h | 2 | left | 50 | 68 | 4545.2406 | 6181.5272 | 81.6 | 60 | 5454.2887 |  | 20 | 2.5 | ESE | 989.6 | 90.4
63 | J7 | 50km/h | 2 | right | 50.1 | 68.6 | 4554.331 | 6236.0701 | 81.6 | 60.1 | 5463.3792 |  | 20 | 2.5 | ESE | 989.6 | 90.4
64 | J7 | 50km/h | 2 | left | 50.1 | 68.6 | 4554.331 | 6236.0701 | 81.6 | 60.1 | 5463.3792 |  | 20 | 2.5 | ESE | 989.6 | 90.4
65 | J7 | 50km/h | 2 | right | 49.8 | 67.4 | 4527.0596 | 6126.9843 | 81.3 | 59.2 | 5381.5648 |  | 20 | 2.5 | ESE | 989.6 | 90.4
66 | J7 | 50km/h | 2 | left | 49.8 | 67.4 | 4527.0596 | 6126.9843 | 81.2 | 59.2 | 5381.5648 |  | 20 | 2.5 | ESE | 989.6 | 90.4
67 | J7 | 50km/h | 2 | right | 50.5 | 67.8 | 4590.693 | 6163.3462 | 82.2 | 60.7 | 5517.922 |  | 20 | 2.5 | ESE | 989.6 | 90.4
68 | J7 | 50km/h | 2 | left | 50.5 | 67.8 | 4590.693 | 6163.3462 | 81.8 | 60.7 | 5517.922 |  | 20 | 2.5 | ESE | 989.6 | 90.4
69 | J7 | 50km/h | 3 | right | 51 | 65.5 | 3703.0705 | 4755.9043 | 80 | 59.5 | 4320.249 |  | 20 | 2.5 | ESE | 989.6 | 90.4
70 | J7 | 50km/h | 3 | left | 51 | 65.5 | 3703.0705 | 4755.9043 | 79.2 | 59.5 | 4320.249 |  | 20 | 2.5 | ESE | 989.6 | 90.4
71 | J7 | 50km/h | 3 | right | 50.7 | 65.6 | 3681.2878 | 4763.1652 | 80 | 59 | 4283.9443 |  | 20 | 2.5 | ESE | 989.6 | 90.4
72 | J7 | 50km/h | 3 | left | 50.7 | 65.6 | 3681.2878 | 4763.1652 | 79.4 | 59 | 4283.9443 |  | 20 | 2.5 | ESE | 989.6 | 90.4
73 | J7 | 50km/h | 3 | right | 50.2 | 64.8 | 3644.9831 | 4705.0778 | 80 | 58.3 | 4233.1179 |  | 20 | 2.5 | ESE | 989.6 | 90.4
74 | J7 | 50km/h | 3 | left | 50.2 | 64.8 | 3644.9831 | 4705.0778 | 79.3 | 58.3 | 4233.1179 |  | 20 | 2.5 | ESE | 989.6 | 90.4
75 | J7 | 50km/h | 3 | right | 49.6 | 65.1 | 3601.4176 | 4726.8606 | 79.8 | 58.1 | 4218.596 |  | 20 | 2.5 | ESE | 989.6 | 90.4
76 | J7 | 50km/h | 3 | left | 49.6 | 65.1 | 3601.4176 | 4726.8606 | 79.1 | 58.1 | 4218.596 |  | 20 | 2.5 | ESE | 989.6 | 90.4
77 | J8 | 50km/h | 2 | right | 49.4 | 69.3 | 2677.0047 | 3755.3933 | 82.3 | 60.9 | 3300.1941 | 79 | 17.8 | 1.3 | NE | 1003 | 67 | 43-45
78 | J8 | 50km/h | 2 | left | 49.4 | 69.3 | 2677.0047 | 3755.3933 | 79.9 | 60.9 | 3300.1941 |  | 17.8 |  |  |  | 67
79 | J8 | 50km/h | 2 | right | 49.4 | 69.7 | 2677.0047 | 3777.0694 | 82.2 | 61.2 | 3316.4512 |  | 17.8 |  |  |  | 67
80 | J8 | 50km/h | 2 | left | 49.4 | 69.7 | 2677.0047 | 3777.0694 | 80.1 | 61.2 | 3316.4512 |  | 17.8 |  |  |  | 67
81 | J8 | 50km/h | 2 | right | 49.7 | 69.6 | 2693.2619 | 3771.6504 | 82.3 | 61.1 | 3311.0322 |  | 17.8 |  |  |  | 67
82 | J8 | 50km/h | 2 | left | 49.7 | 69.6 | 2693.2619 | 3771.6504 | 80.1 | 61.1 | 3311.0322 |  | 17.8 |  |  |  | 67
83 | J8 | 50km/h | 2 | right | [8 empty] | 17.8 |  |  |  | 67
84 | J8 | 50km/h | 2 | left | [8 empty] | 17.8 |  |  |  | 67
85 | J8 | 50km/h | 3 | right | 49.5 | 65.1 | 2010.9743 | 2644.7359 | 79.1 | 57.5 | 2335.9803 |  | 17.8 |  |  |  | 67
86 | J8 | 50km/h | 3 | left | 49.5 | 65.1 | 2010.9743 | 2644.7359 | 77.1 | 57.5 | 2335.9803 |  | 17.8 |  |  |  | 67
87 | J8 | 50km/h | 3 | right | 50.8 | 66.5 | 2063.7878 | 2701.6119 | 79.1 | 59.1 | 2400.9814 |  | 17.8 |  |  |  | 67
88 | J8 | 50km/h | 3 | left | 50.8 | 66.5 | 2063.7878 | 2701.6119 | 77.3 | 59.1 | 2400.9814 |  | 17.8 |  |  |  | 67
89 | J8 | 50km/h | 3 | right | 49.8 | 65.3 | 2023.162 | 2652.8611 | 79.1 | 58.2 | 2364.4183 |  | 17.8 |  |  |  | 67
90 | J8 | 50km/h | 3 | left | 49.8 | 65.3 | 2023.162 | 2652.8611 | 76.9 | 58.2 | 2364.4183 |  | 17.8 |  |  |  | 67
91 | J8 | 50km/h | 3 | right | 49.7 | 65.5 | 2019.0995 | 2660.9862 | 79.2 | 58.1 | 2360.3557 |  | 17.8 |  |  |  | 67
92 | J8 | 50km/h | 3 | left | 49.7 | 65.5 | 2019.0995 | 2660.9862 | 77.5 | 58.1 | 2360.3557 |  | 17.8 |  |  |  | 67
93 | J11 | 50km/h | 2 | right | 50.2 | 61.2 | 5173.173 | 6306.7369 | 80.1 | 55.5 | 5719.3447 | 77 | 25.45 | 2.7 | ESE | 993.3 | 64 | 44-48
94 | J11 | 50km/h | 2 | left | 50.2 | 61.2 | 5173.173 | 6306.7369 | 78.7 | 55.5 | 5719.3447 |  | 25.45 | 2.7 | ESE | 993.3 | 64.35
95 | J11 | 50km/h | 2 | right | 50.2 | 61.2 | 5173.173 | 6306.7369 | 79.9 | 55.3 | 5698.7345 |  | 25.45 | 2.7 | ESE | 993.3 | 64.35
96 | J11 | 50km/h | 2 | left | 50.2 | 61.2 | 5173.173 | 6306.7369 | 79 | 55.3 | 5698.7345 |  | 25.45 | 2.7 | ESE | 993.3 | 64.35
97 | J11 | 50km/h | 2 | right | 50.1 | 61.3 | 5162.8679 | 6317.042 | 80.2 | 55.3 | 5698.7345 |  | 25.45 | 2.7 | ESE | 993.3 | 64.35
98 | J11 | 50km/h | 2 | left | 50.1 | 61.3 | 5162.8679 | 6317.042 | 79 | 55.3 | 5698.7345 |  | 25.45 | 2.7 | ESE | 993.3 | 64.35
99 | J11 | 50km/h | 2 | right | 49.9 | 60.7 | 5142.2577 | 6255.2112 | 80 | 54.8 | 5647.2088 |  | 25.45 | 2.7 | ESE | 993.3 | 64.35
100 | J11 | 50km/h | 2 | left | 49.9 | 60.7 | 5142.2577 | 6255.2112 | 78.9 | 54.8 | 5647.2088 |  | 25.45 | 2.7 | ESE | 993.3 | 64.35
101 | J11 | 50km/h | 3 | right | 50.1 | 58.9 | 3884.0214 | 4566.2447 | 76.4 | 54.1 | 4194.1229 |  | 25.45 | 2.7 | ESE | 993.3 | 64.35
102 | J11 | 50km/h | 3 | left | 50.1 | 58.9 | 3884.0214 | 4566.2447 | 75.2 | 54.1 | 4194.1229 |  | 25.45 | 2.7 | ESE | 993.3 | 64.35
103 | J11 | 50km/h | 3 | right | 50 | 59.3 | 3876.2689 | 4597.2549 | 76 | 54.5 | 4225.1331 |  | 25.45 | 2.7 | ESE | 993.3 | 64.35
104 | J11 | 50km/h | 3 | left | 50 | 59.3 | 3876.2689 | 4597.2549 | 74.9 | 54.5 | 4225.1331 |  | 25.45 | 2.7 | ESE | 993.3 | 64.35
105 | J11 | 50km/h | 3 | right | 50.1 | 59.5 | 3884.0214 | 4612.76 | 76.5 | 54.8 | 4248.3907 |  | 25.45 | 2.7 | ESE | 993.3 | 64.35
106 | J11 | 50km/h | 3 | left | 50.1 | 59.5 | 3884.0214 | 4612.76 | 75.3 | 54.8 | 4248.3907 |  | 25.45 | 2.7 | ESE | 993.3 | 64.35
107 | J11 | 50km/h | 3 | right | 50.2 | 59.2 | 3891.774 | 4589.5024 | 76.1 | 54.5 | 4225.1331 |  | 25.45 | 2.7 | ESE | 993.3 | 64.35
108 | J11 | 50km/h | 3 | left | 50.2 | 59.2 | 3891.774 | 4589.5024 | 75.4 | 54.5 | 4225.1331 |  | 25.45 | 2.7 | ESE | 993.3 | 64.35
109 | ACEM-1 | 50km/h | 2 | right | 49.4 | 65 | 8000 | 10500 | 81.3 | 56 | 9000 | 79 | 25 | 2.8 | 146 S/E | 1006.5 | 53.3 | 50-60
110 | ACEM-1 | 50km/h | 2 | left | 50.7 | 64.8 | 8000 | 10500 | 82.1 | 55.5 | 9000
111 | ACEM-1 | 50km/h | 3 | right | 49.4 | 63.1 | 6700 | 10400 | 77.9 | 53.8 | 7250
112 | ACEM-1 | 50km/h | 3 | left | 50 | 63.2 | 6700 | 10400 | 78.1 | 54.1 | 7250
113 | ACEM-2 | 50km/h | 2 | right | 51 | 70 | 3850 | 5250 | 81 | 58.2 | 4500 | 79 | 29.1 | 5 | 116 S | 1008.1 | 38.1 | 50-60
114 | ACEM-2 | 50km/h | 2 | left | 49.4 | 69.2 | 3850 | 5250 | 81.5 | 59.2 | 4500
115 | ACEM-2 | 50km/h | 3 | right | 50.2 | 68.9 | 3000 | 4250 | 79.4 | 60.1 | 3750
116 | ACEM-2 | 50km/h | 3 | left | 49.7 | 68.2 | 3000 | 4250 | 79.8 | 59.7 | 3750
117 | ACEM-3 | 50km/h | 2 | right | 50 |  |  |  | 82.4 |  |  | 80 | 33 |  |  | 1020 | 50 | 55
118 | ACEM-3 | 50km/h | 2 | left |  |  |  |  | 81
119 | ACEM-3 | 50km/h | 3 | right | 50 |  |  |  | 80.3
120 | ACEM-3 | 50km/h | 3 | left |  |  |  |  | 78.6
121 | USMMA-1 | 50km/h |  |  | 50 | [6 empty] | 80
122 | USMMA-2 | 50km/h |  |  | 50 | [6 empty] | 78.8
123 | G1 | [10 empty] | 80.5
124 | G2 | [10 empty] | 77.9
125 | G3 | [10 empty] | 79.5
126 | G4 | [10 empty] | 77.1
127 | G5 | [10 empty] | 81.1
128 | G6 | [10 empty] | 80.9
129 | G7 | [10 empty] | 81.8
130 | G8 | [10 empty] | 78
131 | G9 | [10 empty] | 79.9
132 | G10 | [10 empty] | 81.4
133 | G11 | [10 empty] | 80
134 | G12 | [10 empty] | 82.75
135 | G13 | [10 empty] | 80.8

## Current ECE R41 ALL CVT
Test results, current R41 procedure, CVT
mandatory | [8 empty] | optional
|  | 30, 40, 50 km/h or 75% of v_max, if this is lower |  | measured values | [6 empty] | rounded to the nearest integer, with 1 dB subtracted |  |  | direction of travel is 0°, otherwise specify both wind and travel direction
measurement no | vehicle no. | test speed | side | v_AA | v_BB | n_AA | n_BB | Lmax | v_PP | n_PP | final result | air temperature | wind speed | wind direction | barometric pressure | humidity | background noise level
|  |  |  | km/h | km/h | min-1 | min-1 | dB(A) | km/h | min-1 | dB(A) | °C | m/s |  | hectopascal | % | dB(A)
1 | J3 | 30 | right | 30.1 | 54.1 | 2810 | 4797 | 79.2 | 42.3 | 4229 | 79 | 17.3 | 0.9 | E | 1003 | 74 | 46-47
2 | J3 | 30 | left | 30.1 | 54.1 | 2810 | 4797 | 78.7 | 42.3 | 4229
3 | J3 | 30 | right | 30.9 | 55.2 | 3069 | 4841 | 79.6 | 43.6 | 4329
4 | J3 | 30 | left | 30.9 | 55.2 | 3069 | 4841 | 78.5 | 43.6 | 4329
9 | J3 | 40 | right | 41.7 | 60.4 | 3567 | 4998 | 79.6 | 51.2 | 4668
10 | J3 | 40 | left | 41.7 | 60.4 | 3567 | 4998 | 79.1 | 51.2 | 4668
11 | J3 | 40 | right | 38.9 | 59 | 3499 | 4968 | 79.5 | 49.3 | 4595
12 | J3 | 40 | left | 38.9 | 59 | 3499 | 4968 | 78.6 | 49.3 | 4595
17 | J3 | 50 | right | 49.3 | 63.9 | 3730 | 5063 | 79.7 | 56.6 | 4790
18 | J3 | 50 | left | 49.3 | 63.9 | 3730 | 5063 | 79.1 | 56.6 | 4790
19 | J3 | 50 | right | 50.2 | 64.5 | 3794 | 5076 | 80.4 | 53.7 | 4800
20 | J3 | 50 | left | 50.2 | 64.5 | 3794 | 5076 | 79.6 | 53.7 | 4800
21 | J3 | 50 | right | 50.8 | 65 | 3652 | 5127 | 80.4 | 57.7 | 4834
22 | J3 | 50 | left | 50.8 | 65 | 3652 | 5127 | 79.6 | 57.7 | 4834
23 | J3 | 50 | right | 49.8 | 64.6 | 3647 | 5117 | 80.3 | 57 | 4814
24 | J3 | 50 | left | 49.8 | 64.6 | 3647 | 5117 | 79.6 | 57 | 4814
25 | J4 | 30 | right | 29.7 | 51.6 | 2861 | 4946 | 76.8 | 41.1 | 4800 | 76 | 30.1333 | 2.2 | SE | 993.2333 | 55.2333 | 41-45
26 | J4 | 30 | left | 29.7 | 51.6 | 2861 | 4946 | 77.8 | 41.1 | 4800
27 | J4 | 30 | right | 30.2 | 52 | 2842 | 4946 | 77.5 | 41.6 | 4819
28 | J4 | 30 | left | 30.2 | 52 | 2842 | 4946 | 78.2 | 41.6 | 4819
29 | J4 | 30 | right | 30.4 | 52.1 | 3013 | 4955 | 76.8 | 41.9 | 4839
30 | J4 | 30 | left | 30.4 | 52.1 | 3013 | 4955 | 77.5 | 41.9 | 4839
31 | J4 | 30 | right | 29.4 | 51.4 | 2886 | 4956 | 76.7 | 40.9 | 4883
32 | J4 | 30 | left | 29.4 | 51.4 | 2886 | 4956 | 77.5 | 40.9 | 4883
33 | J4 | 40 | right | 39.2 | 55.4 | 3237 | 4951 | 76.9 | 47.1 | 4766
34 | J4 | 40 | left | 39.2 | 55.4 | 3237 | 4951 | 77.8 | 47.1 | 4766
35 | J4 | 40 | right | 40.4 | 55.7 | 3320 | 4922 | 76.6 | 47.7 | 4727
36 | J4 | 40 | left | 40.4 | 55.7 | 3320 | 4922 | 77.1 | 47.7 | 4727
37 | J4 | 40 | right | 40.2 | 56 | 3188 | 4946 | 76.2 | 47.8 | 4751
38 | J4 | 40 | left | 40.2 | 56 | 3188 | 4946 | 76.8 | 47.8 | 4751
39 | J4 | 40 | right | 41 | 56.2 | 3384 | 5000 | 76.5 | 48.1 | 4766
40 | J4 | 40 | left | 41 | 56.2 | 3384 | 5000 | 77.3 | 48.1 | 4766
41 | J4 | 50 | right | 49.8 | 62 | 3672 | 5112 | 77 | 55.4 | 4932
42 | J4 | 50 | left | 49.8 | 62 | 3672 | 5112 | 77.9 | 55.4 | 4932
43 | J4 | 50 | right | 49.5 | 61.4 | 3618 | 5098 | 76.8 | 54.9 | 4888
44 | J4 | 50 | left | 49.5 | 61.4 | 3618 | 5098 | 77 | 54.9 | 4888
45 | J4 | 50 | right | 50.6 | 62.6 | 3687 | 4951 | 77.4 | 56.5 | 4922
46 | J4 | 50 | left | 50.6 | 62.6 | 3687 | 4951 | 77.3 | 56.5 | 4922
47 | J4 | 50 | right | 50.8 | 62.7 | 3682 | 5103 | 77.5 | 56.4 | 4897
48 | J4 | 50 | left | 50.8 | 62.7 | 3682 | 5103 | 77.4 | 56.4 | 4897
49 | J9 | 30 | right | 29.5 | 37.4 | 5420 | 6602 | 69.8 | 33.2 | 6533 | 69 | 22 | 2.2 | SE | 985.5 | 92.2 | 42-46
50 | J9 | 30 | left | 29.5 | 37.4 | 5420 | 6602 | 66.9 | 33.2 | 6533 | [5 empty] | 92.2
51 | J9 | 30 | right | 29.6 | 37.3 | 5444 | 6704 | 69.8 | 33.2 | 6553 | [5 empty] | 92.2
52 | J9 | 30 | left | 29.6 | 37.3 | 5444 | 6704 | 66.9 | 33.2 | 6553 | [5 empty] | 92.2
53 | J9 | 30 | right | 30.2 | 37.7 | 5537 | 6635 | 70.8 | 33.7 | 6729 | [5 empty] | 92.2
54 | J9 | 30 | left | 30.2 | 37.7 | 5537 | 6635 | 67.5 | 33.7 | 6729 | [5 empty] | 92.2
55 | J9 | 30 | right | 29.4 | 37.4 | 5420 | 6680 | 70.8 | 33.3 | 6655 | [5 empty] | 92.2
56 | J9 | 30 | left | 29.4 | 37.4 | 5420 | 6680 | 67.4 | 33.3 | 6655 | [5 empty] | 92.2
57 | J9 | 40 | right | 39.4 | 43.9 | 5708 | 6538 | 70 | 41.6 | 6504 | [5 empty] | 92.2
58 | J9 | 40 | left | 39.4 | 43.9 | 5708 | 6538 | 67.4 | 41.6 | 6504 | [5 empty] | 92.2
59 | J9 | 40 | right | 40.4 | 44.5 | 5728 | 6567 | 69.1 | 42.3 | 6460 | [5 empty] | 92.2
60 | J9 | 40 | left | 40.4 | 44.5 | 5728 | 6567 | 67.2 | 42.3 | 6460 | [5 empty] | 92.2
61 | J9 | 40 | right | 40.3 | 44.6 | 5811 | 6621 | 69.8 | 42.2 | 6558 | [5 empty] | 92.2
62 | J9 | 40 | left | 40.3 | 44.6 | 5811 | 6621 | 67.5 | 42.2 | 6558 | [5 empty] | 92.2
63 | J9 | 40 | right | 41 | 45.5 | 5859 | 6587 | 70.1 | 43.2 | 6523 | [5 empty] | 92.2
64 | J9 | 40 | left | 41 | 45.5 | 5859 | 6587 | 68.8 | 43.2 | 6523 | [5 empty] | 92.2
65 | J9 | 45 | right | 45.7 | 48.9 | 6221 | 6787 | 71.5 | 47.2 | 6660 | [5 empty] | 92.2
66 | J9 | 45 | left | 45.7 | 48.9 | 6221 | 6787 | 68.6 | 47.2 | 6660 | [5 empty] | 92.2
67 | J9 | 45 | right | 44.8 | 48.5 | 6113 | 6758 | 70.9 | 46.5 | 6621 | [5 empty] | 92.2
68 | J9 | 45 | left | 44.8 | 48.5 | 6113 | 6758 | 68.8 | 46.5 | 6621 | [5 empty] | 92.2
69 | J9 | 45 | right | 44.8 | 48.5 | 6108 | 6758 | 70.9 | 46.7 | 6606 | [5 empty] | 92.2
70 | J9 | 45 | left | 44.8 | 48.5 | 6108 | 6758 | 68.7 | 46.7 | 6606 | [5 empty] | 92.2
71 | J9 | 45 | right | 44.4 | 48.2 | 6074 | 6719 | 71 | 46.3 | 6606 | [5 empty] | 92.2
72 | J9 | 45 | left | 44.4 | 48.2 | 6074 | 6719 | 68.9 | 46.3 | 6606 | [5 empty] | 92.2
73 | J10 | 30 | right | 30.4 | 46.5 | 3203 | 4678 | 71.4 | 38.7 | 4448 | 71 | 17 | 2.5 | NE | 1000 | 55.1 | 37-44
74 | J10 | 30 | left | 30.4 | 46.5 | 3203 | 4678 | 71.2 | 38.7 | 4448 | [5 empty] | 35
75 | J10 | 30 | right | 29.3 | 45.4 | 3174 | 4590 | 71 | 37.8 | 4468 | [5 empty] | 35
76 | J10 | 30 | left | 29.3 | 45.4 | 3174 | 4590 | 71.5 | 37.8 | 4468 | [5 empty] | 35
81 | J10 | 40 | right | 39.7 | 51.6 | 3760 | 4629 | 71.5 | 45.7 | 4600 | [5 empty] | 35
82 | J10 | 40 | left | 39.7 | 51.6 | 3760 | 4629 | 71.7 | 45.7 | 4600 | [5 empty] | 35
83 | J10 | 40 | right | 39.9 | 50.8 | 3716 | 4609 | 71.5 | 45.3 | 4517 | [5 empty] | 35
84 | J10 | 40 | left | 39.9 | 50.8 | 3716 | 4609 | 71.3 | 45.3 | 4517 | [5 empty] | 35
89 | J10 | 50 | right | 50.8 | 58.9 | 4082 | 4819 | 71.8 | 54.9 | 4678 | [5 empty] | 35
90 | J10 | 50 | left | 50.8 | 58.9 | 4082 | 4819 | 72.3 | 54.9 | 4678 | [5 empty] | 35
91 | J10 | 50 | right | 50.2 | 58.2 | 4106 | 4795 | 71.9 | 54.1 | 4629 | [5 empty] | 35
92 | J10 | 50 | left | 50.2 | 58.2 | 4106 | 4795 | 71.7 | 54.1 | 4629 | [5 empty] | 35
93 | J10 | 50 | right | 50.1 | 57.8 | 3975 | 4731 | 72.6 | 53.8 | 4653 | [5 empty] | 35
94 | J10 | 50 | left | 50.1 | 57.8 | 3975 | 4731 | 71.8 | 53.8 | 4653 | [5 empty] | 35
95 | J10 | 50 | right | 50.1 | 58.1 | 4087 | 4800 | 71.7 | 54.1 | 4619 | [5 empty] | 35
96 | J10 | 50 | left | 50.1 | 58.1 | 4087 | 4800 | 71.5 | 54.1 | 4619 | [5 empty] | 35
97 | ACEM-4 | 30 | right | 30.9 | 44.6 |  |  | 76.6 | 37.7 |  | 74.8 | 23 | 0.6 |  | 1008 | 58 | 51
98 | ACEM-4 | 30 | left | 30.9 | 44.6 |  |  | 75 | 37.7 |  |  | 23 | 0.6 |  | 1008 | 58 | 51
99 | ACEM-4 | 30 | right | 29.7 | 44.4 |  |  | 76.9 | 37.5 |  |  | 23 | 0.6 |  | 1008 | 58 | 51
100 | ACEM-4 | 30 | left | 29.7 | 44.4 |  |  | 75.4 | 37.5 |  |  | 23 | 0.6 |  | 1008 | 58 | 51
101 | ACEM-4 | 30 | right | 30.2 | 43.5 |  |  | 76.4 | 37.5 |  |  | 23 | 0.6 |  | 1008 | 58 | 51
102 | ACEM-4 | 30 | left | 30.2 | 43.5 |  |  | 75.1 | 37.5 |  |  | 23 | 0.6 |  | 1008 | 58 | 51
103 | ACEM-4 | 40 | right | 40.6 | 50.3 |  |  | 76.2 | 45.5 |  | 74.7 | 23 | 0.6 |  | 1008 | 58 | 51
104 | ACEM-4 | 40 | left | 40.6 | 50.3 |  |  | 74.8 | 45.5 |  |  | 23 | 0.6 |  | 1008 | 58 | 51
105 | ACEM-4 | 40 | right | 40.5 | 49.6 |  |  | 76.7 | 45.1 |  |  | 23 | 0.6 |  | 1008 | 58 | 51
106 | ACEM-4 | 40 | left | 40.5 | 49.6 |  |  | 75 | 45.1 |  |  | 23 | 0.6 |  | 1008 | 58 | 51
107 | ACEM-4 | 40 | right | 40.1 | 49.4 |  |  | 76.3 | 45.2 |  |  | 23 | 0.6 |  | 1008 | 58 | 51
108 | ACEM-4 | 40 | left | 40.1 | 49.4 |  |  | 74.6 | 45.2 |  |  | 23 | 0.6 |  | 1008 | 58 | 51
109 | ACEM-4 | 50 | right | 49.3 | 55.8 |  |  | 75.7 | 52.7 |  |  | 23 | 0.6 |  | 1008 | 58 | 51
110 | ACEM-4 | 50 | left | 49.3 | 55.8 |  |  | 75.4 | 52.7 |  |  | 23 | 0.6 |  | 1008 | 58 | 51
111 | ACEM-4 | 50 | right | 50.2 | 56.8 |  |  | 75.8 | 54.7 |  |  | 23 | 0.6 |  | 1008 | 58 | 51
112 | ACEM-4 | 50 | left | 50.2 | 56.8 |  |  | 74.7 | 54.7 |  |  | 23 | 0.6 |  | 1008 | 58 | 51
113 | ACEM-4 | 50 | right | 49.8 | 56.2 |  |  | 76.8 | 53.4 |  |  | 23 | 0.6 |  | 1008 | 58 | 51
114 | ACEM-4 | 50 | left | 49.8 | 56.2 |  |  | 75.5 | 53.4 |  |  | 23 | 0.6 |  | 1008 | 58 | 51
115 | ACEM-5 | 30 | right | 30.55 | 45.22 | 5315 | 7140 | 75.3 | 36.92 | 6894 | 73.9 | 28 | 3 | SW* | 1005 | 45 | 40
116 | ACEM-5 | 30 | left | 30.78 | 45.26 | 5228 | 7166 | 72.8 | 36.69 | 6941
117 | ACEM-5 | 30 | right | 30.67 | 44.7 | 5122 | 7163 | 74.6 | 36.49 | 6846 |  |  |  | * test track W-E
118 | ACEM-5 | 30 | left | 30.8 | 44.54 | 5182 | 7323 | 72.7 | 36 | 6858
119 | ACEM-5 | 40 | right | 40.39 | 50 | 5799 | 7218 | 75.5 | 43.93 | 7046
120 | ACEM-5 | 40 | left | 39.94 | 49.96 | 5916 | 7235 | 73.1 | 43.51 | 6901
121 | ACEM-5 | 40 | right | 40.57 | 49.83 | 5534 | 7293 | 75.3 | 43.1 | 7129
122 | ACEM-5 | 40 | left | 39.37 | 49.41 | 5721 | 7239 | 73.4 | 43.49 | 7029
123 | ACEM-5 | 50 | right | 49.79 | 55.58 | 5912 | 7333 | 75.9 | 51.02 | 7146
124 | ACEM-5 | 50 | left | 50.12 | 56.44 | 6068 | 7395 | 73.8 | 52.82 | 7406
125 | ACEM-5 | 50 | right | 49.78 | 55.97 | 5962 | 7585 | 75.7 | 52.07 | 7375
126 | ACEM-5 | 50 | left | 49.85 | 56.32 | 6267 | 7692 | 74.3 | 52.09 | 7290
127 | G15 | [9 empty] | 77.4

## ISO 362-2 ALL
Test results, ISO 362-2
[11 empty] | see para 8.3.1.3.1 | [11 empty] | highest value from the average of each side |  | see para 8.4.3.1.2 | k_p*Lcst + (1 - k_p)*Lwot |  |  | direction of travel is 0°, otherwise specify both wind and travel direction
measurement no | vehicle no. | test no | wot/cst | side | a_wot_ref | a_urban | gear i or CVT | gear i+1, if needed | a_wot i or CVT | a_wot i+1, if needed | k | v_AA | v_PP | v_BB | n_AA | n_PP | n_BB | n/s at Lmax | Lwot i | Lwot i+1 | Lcst i | Lcst i+1 | Lwot | Lcst | k_p | Lurban | air temperature | wind speed | wind direction | barometric pressure | humidity | background noise level
[5 empty] | m/s² | m/s² |  |  | m/s² | m/s² | % | km/h | km/h | km/h | min-1 | min-1 | min-1 | % | dB(A) | dB(A) | dB(A) | dB(A) | dB(A) | dB(A) | % | dB(A) | °C | m/s |  | hectopascal | % | dB(A)
1 | J1 | 1 | wot | right | 2.7637 | 1.4714 | 3 |  | 2.8956 |  | 0 | 42.5 | 50.9 | 58.8 | 3296.6543 | 3948.2284 | 4561.0182 | 51.2605 | 74.8 |  | na | na | 74.525 | na | 0.4893 | 71.7115 | 25.9 | 1.1333 | E | 990.7 | 82.1333 | 41-47
2 | J1 | 1 | wot | left | 2.7637 | 1.4714 | 3 |  | 2.8956 |  |  | 42.5 | 50.9 | 58.8 | 3296.6543 | 3948.2284 | 4561.0182 | 51.2605 | 74 |  | na | na |  | na
3 | J1 | 2 | wot | right | 2.7637 | 1.4714 | 3 |  | 2.9139 |  |  | 41.4 | 50 | 58.1 | 3211.3292 | 3878.4169 | 4506.7204 | 50.5129 | 74.6 |  | na | na |  | na
4 | J1 | 2 | wot | left | 2.7637 | 1.4714 | 3 |  | 2.9139 |  |  | 41.4 | 50 | 58.1 | 3211.3292 | 3878.4169 | 4506.7204 | 50.5129 | 74 |  | na | na |  | na
5 | J1 | 3 | wot | right | 2.7637 | 1.4714 | 3 |  | 2.8327 |  |  | 41.4 | 49.7 | 57.7 | 3211.3292 | 3855.1464 | 4475.6931 | 50.1858 | 74.3 |  | na | na |  | na
6 | J1 | 3 | wot | left | 2.7637 | 1.4714 | 3 |  | 2.8327 |  |  | 41.4 | 49.7 | 57.7 | 3211.3292 | 3855.1464 | 4475.6931 | 50.1858 | 73.8 |  | na | na |  | na
7 | J1 | 4 | wot | right | 2.7637 | 1.4714 | 3 |  | 2.8819 |  |  | 41.2 | 49.7 | 57.8 | 3195.8155 | 3855.1464 | 4483.4499 | 50.2325 | 74.4 |  | na | na |  | na
8 | J1 | 4 | wot | left | 2.7637 | 1.4714 | 3 |  | 2.8819 |  |  | 41.2 | 49.7 | 57.8 | 3195.8155 | 3855.1464 | 4483.4499 | 50.2325 | 74.2 |  | na | na |  | na
9 | J1 | 1 | cst | right | 2.7637 | 1.4714 | 3 |  | 0.035003 |  |  | 49.8 | 49.9 | 50 | 3862.9032 | 3870.66 | 3878.4169 | 46.6812 | na | na | 68.8 |  | na | 68.775
10 | J1 | 1 | cst | left | 2.7637 | 1.4714 | 3 |  | 0.035003 |  |  | 49.8 | 49.9 | 50 | 3862.9032 | 3870.66 | 3878.4169 | 46.6812 | na | na | 68.5 |  | na
11 | J1 | 2 | cst | right | 2.7637 | 1.4714 | 3 |  | 0.070286 |  |  | 49.9 | 50 | 50.3 | 3870.66 | 3878.4169 | 3901.6874 | 46.8681 | na | na | 69.1 |  | na
12 | J1 | 2 | cst | left | 2.7637 | 1.4714 | 3 |  | 0.070286 |  |  | 49.9 | 50 | 50.3 | 3870.66 | 3878.4169 | 3901.6874 | 46.8681 | na | na | 68.5 |  | na
13 | J1 | 3 | cst | right | 2.7637 | 1.4714 | 3 |  | 0.017624 |  |  | 50.2 | 50.2 | 50.3 | 3893.9305 | 3893.9305 | 3901.6874 | 46.9616 | na | na | 68.6 |  | na
14 | J1 | 3 | cst | left | 2.7637 | 1.4714 | 3 |  | 0.017624 |  |  | 50.2 | 50.2 | 50.3 | 3893.9305 | 3893.9305 | 3901.6874 | 46.9616 | na | na | 68.2 |  | na
15 | J1 | 4 | cst | right | 2.7637 | 1.4714 | 3 |  | 0 |  |  | 49.9 | 49.9 | 49.9 | 3870.66 | 3870.66 | 3870.66 | 46.6345 | na | na | 68.6 |  | na
16 | J1 | 4 | cst | left | 2.7637 | 1.4714 | 3 |  | 0 |  |  | 49.9 | 49.9 | 49.9 | 3870.66 | 3870.66 | 3870.66 | 46.6345 | na | na | 68.3 |  | na
17 | J2 | 1 | wot | right | 2.9201 | 1.5315 | 4 |  | 2.763 |  | 0 | 42.7 | 50.4 | 58.3 | 2104.8199 | 2484.3776 | 2873.7939 | 44.6514 | 77.3 |  | na | na | 78.275 | na | 0.43533 | 74.1176 | 30.1 | 1.3 | SE | 993.6 | 64.7 | 44-50
18 | J2 | 1 | wot | left | 2.9201 | 1.5315 | 4 |  | 2.763 |  |  | 42.7 | 50.4 | 58.3 | 2104.8199 | 2484.3776 | 2873.7939 | 44.6514 | 78.2 |  | na | na |  | na
19 | J2 | 2 | wot | right | 2.9201 | 1.5315 | 4 |  | 2.7276 |  |  | 42.8 | 50.3 | 58.2 | 2109.7492 | 2479.4482 | 2868.8646 | 44.5693 | 78.8 |  | na | na |  | na
20 | J2 | 2 | wot | left | 2.9201 | 1.5315 | 4 |  | 2.7276 |  |  | 42.8 | 50.3 | 58.2 | 2109.7492 | 2479.4482 | 2868.8646 | 44.5693 | 78.1 |  | na | na |  | na
21 | J2 | 3 | wot | right | 2.9201 | 1.5315 | 4 |  | 2.6991 |  |  | 41.9 | 49.5 | 57.4 | 2065.3853 | 2440.0137 | 2829.43 | 43.912 | 78.3 |  | na | na |  | na
22 | J2 | 3 | wot | left | 2.9201 | 1.5315 | 4 |  | 2.6991 |  |  | 41.9 | 49.5 | 57.4 | 2065.3853 | 2440.0137 | 2829.43 | 43.912 | 78.8 |  | na | na |  | na
23 | J2 | 4 | wot | right | 2.9201 | 1.5315 | 4 |  | 2.6591 |  |  | 40.8 | 48.2 | 56.4 | 2011.1628 | 2375.9325 | 2780.1368 | 42.9672 | 78.5 |  | na | na |  | na
24 | J2 | 4 | wot | left | 2.9201 | 1.5315 | 4 |  | 2.6591 |  |  | 40.8 | 48.2 | 56.4 | 2011.1628 | 2375.9325 | 2780.1368 | 42.9672 | 78 |  | na | na |  | na
25 | J2 | 1 | cst | right | 2.9201 | 1.5315 | 4 |  | 0.017449 |  |  | 49.7 | 49.7 | 49.8 | 2449.8723 | 2449.8723 | 2454.8016 | 40.8723 | na | na | 67.7 |  | na | 68.725
26 | J2 | 1 | cst | left | 2.9201 | 1.5315 | 4 |  | 0.017449 |  |  | 49.7 | 49.7 | 49.8 | 2449.8723 | 2449.8723 | 2454.8016 | 40.8723 | na | na | 68.8 |  | na
27 | J2 | 2 | cst | right | 2.9201 | 1.5315 | 4 |  | 0 |  |  | 49.7 | 49.7 | 49.7 | 2449.8723 | 2449.8723 | 2449.8723 | 40.8312 | na | na | 68.2 |  | na
28 | J2 | 2 | cst | left | 2.9201 | 1.5315 | 4 |  | 0 |  |  | 49.7 | 49.7 | 49.7 | 2449.8723 | 2449.8723 | 2449.8723 | 40.8312 | na | na | 68.7 |  | na
29 | J2 | 3 | cst | right | 2.9201 | 1.5315 | 4 |  | 0.035634 |  |  | 50.7 | 50.8 | 50.9 | 2499.1655 | 2504.0948 | 2509.0242 | 41.776 | na | na | 68 |  | na
30 | J2 | 3 | cst | left | 2.9201 | 1.5315 | 4 |  | 0.035634 |  |  | 50.7 | 50.8 | 50.9 | 2499.1655 | 2504.0948 | 2509.0242 | 41.776 | na | na | 69 |  | na
31 | J2 | 4 | cst | right | 2.9201 | 1.5315 | 4 |  | 0 |  |  | 50.1 | 50 | 50.1 | 2469.5896 | 2464.6603 | 2469.5896 | 41.1187 | na | na | 67.9 |  | na
32 | J2 | 4 | cst | left | 2.9201 | 1.5315 | 4 |  | 0 |  |  | 50.1 | 50 | 50.1 | 2469.5896 | 2464.6603 | 2469.5896 | 41.1187 | na | na | 68.4 |  | na
33 | J3 | 1 | wot | right | 2.6202 | 1.4162 | D |  | 3.3039 |  | 0 | 42 | 50.6 | 59.9 | 3247 | 4629 | 4995 | 64.16 | 79.4 |  | na | na | 79.425 | na | 0.57097 | 75.5139 | 15.6 | 1.5 | NE | 1003 | 76 | 46-47
34 | J3 | 1 | wot | left | 2.6202 | 1.4162 | D |  | 3.3039 |  |  | 42 | 50.6 | 59.9 | 3247 | 4629 | 4995 | 64.16 | 78.8 |  | na | na |  | na
35 | J3 | 2 | wot | right | 2.6202 | 1.4162 | D |  | 3.292 |  |  | 40.3 | 50.4 | 59.7 | 3569 | 4634 | 4990 | 64.16 | 79.4 |  | na | na |  | na
36 | J3 | 2 | wot | left | 2.6202 | 1.4162 | D |  | 3.292 |  |  | 40.3 | 50.4 | 59.7 | 3569 | 4634 | 4990 | 64.16 | 79 |  | na | na |  | na
37 | J3 | 3 | wot | right | 2.6202 | 1.4162 | D |  | 3.3039 |  |  | 40.2 | 50.6 | 59.9 | 3604 | 4673 | 4985 | 64.3867 | 79.5 |  | na | na |  | na
38 | J3 | 3 | wot | left | 2.6202 | 1.4162 | D |  | 3.3039 |  |  | 40.2 | 50.6 | 59.9 | 3604 | 4673 | 4985 | 64.3867 | 79 |  | na | na |  | na
39 | J3 | 4 | wot | right | 2.6202 | 1.4162 | D |  | 3.3039 |  |  | 41.8 | 50.6 | 59.9 | 3242 | 4658 | 4980 | 64.2533 | 79.4 |  | na | na |  | na
40 | J3 | 4 | wot | left | 2.6202 | 1.4162 | D |  | 3.3039 |  |  | 41.8 | 50.6 | 59.9 | 3242 | 4658 | 4980 | 64.2533 | 79.1 |  | na | na |  | na
41 | J3 | 1 | cst | right | 2.6202 | 1.4162 | D |  | -0.068743 |  |  | 49.2 | 48.9 | 48.8 | 3499 | 3477 | 3518 | 46.6333 | na | na | 72.3 |  | na | 72.575
42 | J3 | 1 | cst | left | 2.6202 | 1.4162 | D |  | -0.068743 |  |  | 49.2 | 48.9 | 48.8 | 3499 | 3477 | 3518 | 46.6333 | na | na | 70.6 |  | na
43 | J3 | 2 | cst | right | 2.6202 | 1.4162 | D |  | 0 |  |  | 48.7 | 48.7 | 48.7 | 3503 | 3464 | 3452 | 46.1067 | na | na | 73.2 |  | na
44 | J3 | 2 | cst | left | 2.6202 | 1.4162 | D |  | 0 |  |  | 48.7 | 48.7 | 48.7 | 3503 | 3464 | 3452 | 46.1067 | na | na | 70.9 |  | na
45 | J3 | 3 | cst | right | 2.6202 | 1.4162 | D |  | 0.017344 |  |  | 49.4 | 49.4 | 49.5 | 3481 | 3491 | 3506 | 46.6467 | na | na | 72.4 |  | na
46 | J3 | 3 | cst | left | 2.6202 | 1.4162 | D |  | 0.017344 |  |  | 49.4 | 49.4 | 49.5 | 3481 | 3491 | 3506 | 46.6467 | na | na | 70.6 |  | na
47 | J3 | 4 | cst | right | 2.6202 | 1.4162 | D |  | -0.088998 |  |  | 51 | 50.7 | 50.5 | 3523 | 3516 | 3518 | 46.8933 | na | na | 72.4 |  | na
48 | J3 | 4 | cst | left | 2.6202 | 1.4162 | D |  | -0.088998 |  |  | 51 | 50.7 | 50.5 | 3523 | 3516 | 3518 | 46.8933 | na | na | 70.8 |  | na
49 | J4 | 1 | wot | right | 2.2854 | 1.2875 | D |  | 2.6307 |  | 0 | 44.4 | 50.8 | 58.3 | 3433 | 4780 | 5005 | 67.0205 | 77 |  | na | na | 77.85 | na | 0.51523 | 73.0841 | 29.9667 | 2.4 | SE | 993.1667 | 56.8667 | 41-45
50 | J4 | 1 | wot | left | 2.2854 | 1.2875 | D |  | 2.6307 |  |  | 44.4 | 50.8 | 58.3 | 3433 | 4780 | 5005 | 67.0205 | 78 |  | na | na |  | na
51 | J4 | 2 | wot | right | 2.2854 | 1.2875 | D |  | 2.6438 |  |  | 43.7 | 50.3 | 57.9 | 3418 | 4800 | 5024 | 67.2877 | 76.8 |  | na | na |  | na
52 | J4 | 2 | wot | left | 2.2854 | 1.2875 | D |  | 2.6438 |  |  | 43.7 | 50.3 | 57.9 | 3418 | 4800 | 5024 | 67.2877 | 77.8 |  | na | na |  | na
53 | J4 | 3 | wot | right | 2.2854 | 1.2875 | D |  | 2.7151 |  |  | 43 | 49.5 | 57.4 | 3369 | 4810 | 4995 | 67.1575 | 76.8 |  | na | na |  | na
54 | J4 | 3 | wot | left | 2.2854 | 1.2875 | D |  | 2.7151 |  |  | 43 | 49.5 | 57.4 | 3369 | 4810 | 4995 | 67.1575 | 77.6 |  | na | na |  | na
55 | J4 | 4 | wot | right | 2.2854 | 1.2875 | D |  | 2.634 |  |  | 43.1 | 50.1 | 57.7 | 3438 | 4805 | 5044 | 67.4589 | 77.3 |  | na | na |  | na
56 | J4 | 4 | wot | left | 2.2854 | 1.2875 | D |  | 2.634 |  |  | 43.1 | 50.1 | 57.7 | 3438 | 4805 | 5044 | 67.4589 | 78 |  | na | na |  | na
57 | J4 | 1 | cst | right | 2.2854 | 1.2875 | D |  | 0.035704 |  |  | 50.8 | 50.9 | 51 | 3711 | 3677 | 3730 | 50.7329 | na | na | 68.2 |  | na | 68.6
58 | J4 | 1 | cst | left | 2.2854 | 1.2875 | D |  | 0.035704 |  |  | 50.8 | 50.9 | 51 | 3711 | 3677 | 3730 | 50.7329 | na | na | 68.5 |  | na
59 | J4 | 2 | cst | right | 2.2854 | 1.2875 | D |  | 0.052767 |  |  | 50 | 50.1 | 50.3 | 3638 | 3652 | 3682 | 50.2329 | na | na | 68 |  | na
60 | J4 | 2 | cst | left | 2.2854 | 1.2875 | D |  | 0.052767 |  |  | 50 | 50.1 | 50.3 | 3638 | 3652 | 3682 | 50.2329 | na | na | 68.5 |  | na
61 | J4 | 3 | cst | right | 2.2854 | 1.2875 | D |  | 0.035283 |  |  | 50.2 | 50.3 | 50.4 | 3682 | 3677 | 3647 | 50.1644 | na | na | 68.4 |  | na
62 | J4 | 3 | cst | left | 2.2854 | 1.2875 | D |  | 0.035283 |  |  | 50.2 | 50.3 | 50.4 | 3682 | 3677 | 3647 | 50.1644 | na | na | 68.8 |  | na
63 | J4 | 4 | cst | right | 2.2854 | 1.2875 | D |  | 0 |  |  | 50.1 | 50 | 50.1 | 3647 | 3638 | 3662 | 50 | na | na | 67.9 |  | na
64 | J4 | 4 | cst | left | 2.2854 | 1.2875 | D |  | 0 |  |  | 50.1 | 50 | 50.1 | 3647 | 3638 | 3662 | 50 | na | na | 68.6 |  | na
65 | J5 | 1 | wot | right | 3.4331 | 1.7287 | 3 |  | 3.7063 |  | 0 | 40.7 | 50.7 | 61.4 | 3145.684 | 3918.5793 | 4745.5773 | 42.8919 | 76.6 |  | na | na | 76.675 | na | 0.52989 | 74.211 | 29.4 | 0.8 | SE | 993.7 | 67.4 | 43-47
66 | J5 | 1 | wot | left | 3.4331 | 1.7287 | 3 |  | 3.7063 |  |  | 40.7 | 50.7 | 61.4 | 3145.684 | 3918.5793 | 4745.5773 | 42.8919 | 76.5 |  | na | na |  | na
67 | J5 | 2 | wot | right | 3.4331 | 1.7287 | 3 |  | 3.6273 |  |  | 40.2 | 49.8 | 60.7 | 3107.0392 | 3849.0187 | 4691.4746 | 42.2797 | 76.8 |  | na | na |  | na
68 | J5 | 2 | wot | left | 3.4331 | 1.7287 | 3 |  | 3.6273 |  |  | 40.2 | 49.8 | 60.7 | 3107.0392 | 3849.0187 | 4691.4746 | 42.2797 | 76.7 |  | na | na |  | na
69 | J5 | 3 | wot | right | 3.4331 | 1.7287 | 3 |  | 3.7195 |  |  | 40 | 50.4 | 61 | 3091.5813 | 3895.3924 | 4714.6615 | 42.624 | 76.7 |  | na | na |  | na
70 | J5 | 3 | wot | left | 3.4331 | 1.7287 | 3 |  | 3.7195 |  |  | 40 | 50.4 | 61 | 3091.5813 | 3895.3924 | 4714.6615 | 42.624 | 76.9 |  | na | na |  | na
71 | J5 | 4 | wot | right | 3.4331 | 1.7287 | 3 |  | 3.6555 |  |  | 40 | 50 | 60.7 | 3091.5813 | 3864.4766 | 4691.4746 | 42.3562 | 76.6 |  | na | na |  | na
72 | J5 | 4 | wot | left | 3.4331 | 1.7287 | 3 |  | 3.6555 |  |  | 40 | 50 | 60.7 | 3091.5813 | 3864.4766 | 4691.4746 | 42.3562 | 76.6 |  | na | na |  | na
73 | J5 | 1 | cst | right | 3.4331 | 1.7287 | 3 |  | 0.034792 |  |  | 49.5 | 49.6 | 49.7 | 3825.8318 | 3833.5608 | 3841.2898 | 37.9943 | na | na | 71.8 |  | na | 72.025
74 | J5 | 1 | cst | left | 3.4331 | 1.7287 | 3 |  | 0.034792 |  |  | 49.5 | 49.6 | 49.7 | 3825.8318 | 3833.5608 | 3841.2898 | 37.9943 | na | na | 71.9 |  | na
75 | J5 | 2 | cst | right | 3.4331 | 1.7287 | 3 |  | -0.052767 |  |  | 50.3 | 50.3 | 50 | 3887.6635 | 3887.6635 | 3864.4766 | 38.3769 | na | na | 72 |  | na
76 | J5 | 2 | cst | left | 3.4331 | 1.7287 | 3 |  | -0.052767 |  |  | 50.3 | 50.3 | 50 | 3887.6635 | 3887.6635 | 3864.4766 | 38.3769 | na | na | 72.3 |  | na
77 | J5 | 3 | cst | right | 3.4331 | 1.7287 | 3 |  | 0.052557 |  |  | 49.8 | 49.8 | 50.1 | 3849.0187 | 3849.0187 | 3872.2056 | 38.2239 | na | na | 71.7 |  | na
78 | J5 | 3 | cst | left | 3.4331 | 1.7287 | 3 |  | 0.052557 |  |  | 49.8 | 49.8 | 50.1 | 3849.0187 | 3849.0187 | 3872.2056 | 38.2239 | na | na | 71.8 |  | na
79 | J5 | 4 | cst | right | 3.4331 | 1.7287 | 3 |  | -0.052872 |  |  | 50.4 | 50.3 | 50.1 | 3895.3924 | 3887.6635 | 3872.2056 | 38.4152 | na | na | 72.2 |  | na
80 | J5 | 4 | cst | left | 3.4331 | 1.7287 | 3 |  | -0.052872 |  |  | 50.4 | 50.3 | 50.1 | 3895.3924 | 3887.6635 | 3872.2056 | 38.4152 | na | na | 72.1 |  | na
81 | J6 | 1 | wot | right | 3.4941 | 1.7521 | 2 |  | 4.0712 |  | 0.56474 | 38.7 | 50.2 | 61.8 | 2719.9141 | 3528.1573 | 4343.4287 | 49.1974 | 77.7 |  | na | na | 77.7742 | na | 0.49855 | 73.8544 | 20.3 | 1.8 | SE | 989.6 | 90.9 | 44-51
82 | J6 | 1 | wot | left | 3.4941 | 1.7521 | 2 |  | 4.0712 |  |  | 38.7 | 50.2 | 61.8 | 2719.9141 | 3528.1573 | 4343.4287 | 49.1974 | 78.3 |  | na | na |  | na
83 | J6 | 2 | wot | right | 3.4941 | 1.7521 | 2 |  | 3.9983 |  |  | 37.8 | 49.4 | 60.9 | 2656.6603 | 3471.9317 | 4280.1749 | 48.4507 | 77.5 |  | na | na |  | na
84 | J6 | 2 | wot | left | 3.4941 | 1.7521 | 2 |  | 3.9983 |  |  | 37.8 | 49.4 | 60.9 | 2656.6603 | 3471.9317 | 4280.1749 | 48.4507 | 78.3 |  | na | na |  | na
85 | J6 | 3 | wot | right | 3.4941 | 1.7521 | 2 |  | 4.0847 |  |  | 38.6 | 50.2 | 61.8 | 2712.8859 | 3528.1573 | 4343.4287 | 49.1974 | 77.6 |  | na | na |  | na
86 | J6 | 3 | wot | left | 3.4941 | 1.7521 | 2 |  | 4.0847 |  |  | 38.6 | 50.2 | 61.8 | 2712.8859 | 3528.1573 | 4343.4287 | 49.1974 | 78.7 |  | na | na |  | na
87 | J6 | 4 | wot | right | 3.4941 | 1.7521 | 2 |  | 4.1035 |  |  | 38.3 | 50.1 | 61.7 | 2691.8013 | 3521.1291 | 4336.4005 | 49.1096 | 78.2 |  | na | na |  | na
88 | J6 | 4 | wot | left | 3.4941 | 1.7521 | 2 |  | 4.1035 |  |  | 38.3 | 50.1 | 61.7 | 2691.8013 | 3521.1291 | 4336.4005 | 49.1096 | 78.8 |  | na | na |  | na
89 | J6 | 1 | wot | right | 3.4941 | 1.7521 |  | 3 |  | 2.7521 |  | 41.4 | 49.8 | 57.3 | 2230.6361 | 2683.2289 | 3087.3296 | 36.066 |  | 76.1 | na | na |  | na
90 | J6 | 1 | wot | left | 3.4941 | 1.7521 |  | 3 |  | 2.7521 |  | 41.4 | 49.8 | 57.3 | 2230.6361 | 2683.2289 | 3087.3296 | 36.066 |  | 76.3 | na | na |  | na
91 | J6 | 2 | wot | right | 3.4941 | 1.7521 |  | 3 |  | 2.7046 |  | 42 | 50.1 | 57.5 | 2262.9641 | 2699.3929 | 3098.1056 | 36.2344 |  | 76.4 | na | na |  | na
92 | J6 | 2 | wot | left | 3.4941 | 1.7521 |  | 3 |  | 2.7046 |  | 42 | 50.1 | 57.5 | 2262.9641 | 2699.3929 | 3098.1056 | 36.2344 |  | 76.7 | na | na |  | na
93 | J6 | 3 | wot | right | 3.4941 | 1.7521 |  | 3 |  | 2.756 |  | 42.2 | 50.5 | 57.9 | 2273.7401 | 2720.9449 | 3119.6577 | 36.5038 |  | 76.8 | na | na |  | na
94 | J6 | 3 | wot | left | 3.4941 | 1.7521 |  | 3 |  | 2.756 |  | 42.2 | 50.5 | 57.9 | 2273.7401 | 2720.9449 | 3119.6577 | 36.5038 |  | 77.1 | na | na |  | na
95 | J6 | 4 | wot | right | 3.4941 | 1.7521 |  | 3 |  | 2.8036 |  | 41.6 | 50.1 | 57.7 | 2241.4121 | 2699.3929 | 3108.8816 | 36.3017 |  | 76.7 | na | na |  | na
96 | J6 | 4 | wot | left | 3.4941 | 1.7521 |  | 3 |  | 2.8036 |  | 41.6 | 50.1 | 57.7 | 2241.4121 | 2699.3929 | 3108.8816 | 36.3017 |  | 77.1 | na | na |  | na
97 | J6 | 1 | cst | right | 3.4941 | 1.7521 | 2 |  | -0.017554 |  |  | 50.1 | 49.9 | 50 | 3521.1291 | 3507.0727 | 3514.1009 | 43.8823 | na | na | 70.5 |  | na | 70.2974
98 | J6 | 1 | cst | left | 3.4941 | 1.7521 | 2 |  | -0.017554 |  |  | 50.1 | 49.9 | 50 | 3521.1291 | 3507.0727 | 3514.1009 | 43.8823 | na | na | 70.1 |  | na
99 | J6 | 2 | cst | right | 3.4941 | 1.7521 | 2 |  | -0.070847 |  |  | 50.7 | 50.6 | 50.3 | 3563.2983 | 3556.2701 | 3535.1855 | 44.3216 | na | na | 71 |  | na
100 | J6 | 2 | cst | left | 3.4941 | 1.7521 | 2 |  | -0.070847 |  |  | 50.7 | 50.6 | 50.3 | 3563.2983 | 3556.2701 | 3535.1855 | 44.3216 | na | na | 70 |  | na
101 | J6 | 3 | cst | right | 3.4941 | 1.7521 | 2 |  | 0 |  |  | 50.3 | 50.4 | 50.3 | 3535.1855 | 3542.2137 | 3535.1855 | 44.2337 | na | na | 70.6 |  | na
102 | J6 | 3 | cst | left | 3.4941 | 1.7521 | 2 |  | 0 |  |  | 50.3 | 50.4 | 50.3 | 3535.1855 | 3542.2137 | 3535.1855 | 44.2337 | na | na | 70.1 |  | na
103 | J6 | 4 | cst | right | 3.4941 | 1.7521 | 2 |  | -0.052767 |  |  | 50.3 | 50.3 | 50 | 3535.1855 | 3535.1855 | 3514.1009 | 44.058 | na | na | 70.7 |  | na
104 | J6 | 4 | cst | left | 3.4941 | 1.7521 | 2 |  | -0.052767 |  |  | 50.3 | 50.3 | 50 | 3535.1855 | 3535.1855 | 3514.1009 | 44.058 | na | na | 70.1 |  | na
105 | J6 | 1 | cst | right | 3.4941 | 1.7521 |  | 3 |  | -0.017659 |  | 50.4 | 50.4 | 50.3 | 2715.5569 | 2715.5569 | 2710.1689 | 33.9108 | na | na |  | 69.8 | na
106 | J6 | 1 | cst | left | 3.4941 | 1.7521 |  | 3 |  | -0.017659 |  | 50.4 | 50.4 | 50.3 | 2715.5569 | 2715.5569 | 2710.1689 | 33.9108 | na | na |  | 69.7 | na
107 | J6 | 2 | cst | right | 3.4941 | 1.7521 |  | 3 |  | -0.052662 |  | 50.2 | 50.3 | 49.9 | 2704.7809 | 2710.1689 | 2688.6169 | 33.7424 | na | na |  | 69.7 | na
108 | J6 | 2 | cst | left | 3.4941 | 1.7521 |  | 3 |  | -0.052662 |  | 50.2 | 50.3 | 49.9 | 2704.7809 | 2710.1689 | 2688.6169 | 33.7424 | na | na |  | 69.9 | na
109 | J6 | 3 | cst | right | 3.4941 | 1.7521 |  | 3 |  | -0.10438 |  | 49.9 | 49.6 | 49.3 | 2688.6169 | 2672.4529 | 2656.2888 | 33.3046 | na | na |  | 70.1 | na
110 | J6 | 3 | cst | left | 3.4941 | 1.7521 |  | 3 |  | -0.10438 |  | 49.9 | 49.6 | 49.3 | 2688.6169 | 2672.4529 | 2656.2888 | 33.3046 | na | na |  | 69.7 | na
111 | J6 | 4 | cst | right | 3.4941 | 1.7521 |  | 3 |  | 0 |  | 49.9 | 50 | 49.9 | 2688.6169 | 2694.0049 | 2688.6169 | 33.6414 | na | na |  | 69.5 | na
112 | J6 | 4 | cst | left | 3.4941 | 1.7521 |  | 3 |  | 0 |  | 49.9 | 50 | 49.9 | 2688.6169 | 2694.0049 | 2688.6169 | 33.6414 | na | na |  | 69.5 | na
113 | J7 | 1 | wot | right | 4.0496 | 1.9656 | 2 |  | 3.6062 |  | 0 | 37.9 | 50.5 | 59.1 | 3445.2923 | 4590.693 | 5372.4743 | 39.8527 | 80 |  | na | na | 80.1 | na | 0.47813 | 76.0359 | 20 | 2.5 | ESE | 989.6 | 90.4 | 47-50
114 | J7 | 1 | wot | left | 4.0496 | 1.9656 | 2 |  | 3.6062 |  |  | 37.9 | 50.5 | 59.1 | 3445.2923 | 4590.693 | 5372.4743 | 39.8527 | 80 |  | na | na |  | na
115 | J7 | 2 | wot | right | 4.0496 | 1.9656 | 2 |  | 3.7083 |  |  | 37.6 | 50.4 | 59.4 | 3418.0209 | 4581.6025 | 5399.7458 | 39.9254 | 80.2 |  | na | na |  | na
116 | J7 | 2 | wot | left | 4.0496 | 1.9656 | 2 |  | 3.7083 |  |  | 37.6 | 50.4 | 59.4 | 3418.0209 | 4581.6025 | 5399.7458 | 39.9254 | 79.9 |  | na | na |  | na
117 | J7 | 3 | wot | right | 4.0496 | 1.9656 | 2 |  | 3.8864 |  |  | 37.2 | 49.7 | 60 | 3381.659 | 4517.9691 | 5454.2887 | 39.889 | 80 |  | na | na |  | na
118 | J7 | 3 | wot | left | 4.0496 | 1.9656 | 2 |  | 3.8864 |  |  | 37.2 | 49.7 | 60 | 3381.659 | 4517.9691 | 5454.2887 | 39.889 | 79.7 |  | na | na |  | na
119 | J7 | 4 | wot | right | 4.0496 | 1.9656 | 2 |  | 3.8653 |  |  | 37.2 | 50 | 59.9 | 3381.659 | 4545.2406 | 5445.1982 | 39.9618 | 80.2 |  | na | na |  | na
120 | J7 | 4 | wot | left | 4.0496 | 1.9656 | 2 |  | 3.8653 |  |  | 37.2 | 50 | 59.9 | 3381.659 | 4545.2406 | 5445.1982 | 39.9618 | 79.8 |  | na | na |  | na
121 | J7 | 1 | cst | right | 4.0496 | 1.9656 | 2 |  | 0 |  |  | 50.1 | 50.2 | 50.1 | 4554.331 | 4563.4215 | 4554.331 | 36.471 | na | na | 71.7 |  | na | 71.6
122 | J7 | 1 | cst | left | 4.0496 | 1.9656 | 2 |  | 0 |  |  | 50.1 | 50.2 | 50.1 | 4554.331 | 4563.4215 | 4554.331 | 36.471 | na | na | 70.9 |  | na
123 | J7 | 2 | cst | right | 4.0496 | 1.9656 | 2 |  | -0.12067 |  |  | 49.5 | 49.3 | 48.8 | 4499.7882 | 4481.6072 | 4436.1548 | 35.671 | na | na | 71.1 |  | na
124 | J7 | 2 | cst | left | 4.0496 | 1.9656 | 2 |  | -0.12067 |  |  | 49.5 | 49.3 | 48.8 | 4499.7882 | 4481.6072 | 4436.1548 | 35.671 | na | na | 70.4 |  | na
125 | J7 | 3 | cst | right | 4.0496 | 1.9656 | 2 |  | -0.052031 |  |  | 49.6 | 49.3 | 49.3 | 4508.8786 | 4481.6072 | 4481.6072 | 35.8529 | na | na | 71.7 |  | na
126 | J7 | 3 | cst | left | 4.0496 | 1.9656 | 2 |  | -0.052031 |  |  | 49.6 | 49.3 | 49.3 | 4508.8786 | 4481.6072 | 4481.6072 | 35.8529 | na | na | 70.6 |  | na
127 | J7 | 4 | cst | right | 4.0496 | 1.9656 | 2 |  | 0 |  |  | 50.5 | 50.7 | 50.5 | 4590.693 | 4608.8739 | 4590.693 | 36.7983 | na | na | 71.9 |  | na
128 | J7 | 4 | cst | left | 4.0496 | 1.9656 | 2 |  | 0 |  |  | 50.5 | 50.7 | 50.5 | 4590.693 | 4608.8739 | 4590.693 | 36.7983 | na | na | 71.1 |  | na
129 | J8 | 1 | wot | right | 2.9632 | 1.5481 | 3 |  | 3.2862 |  | 0.66433 | 39.2 | 49.1 | 58.4 | 1592.5291 | 1994.724 | 2372.5434 | 41.2006 | 77.3 |  | na | na | 76.4362 | na | 0.47758 | 72.7718 | 21.1 | 2.8 | N | 1004 | 63 | 41-51
130 | J8 | 1 | wot | left | 2.9632 | 1.5481 | 3 |  | 3.2862 |  |  | 39.2 | 49.1 | 58.4 | 1592.5291 | 1994.724 | 2372.5434 | 41.2006 | 75.5 |  | na | na |  | na
131 | J8 | 2 | wot | right | 2.9632 | 1.5481 | 3 |  | 3.2422 |  |  | 40.4 | 50.2 | 59 | 1641.28 | 2039.4123 | 2396.9189 | 41.8522 | 77.3 |  | na | na |  | na
132 | J8 | 2 | wot | left | 2.9632 | 1.5481 | 3 |  | 3.2422 |  |  | 40.4 | 50.2 | 59 | 1641.28 | 2039.4123 | 2396.9189 | 41.8522 | 75.7 |  | na | na |  | na
133 | J8 | 3 | wot | right | 2.9632 | 1.5481 | 3 |  | 3.2683 |  |  | 40.8 | 50.6 | 59.4 | 1657.5303 | 2055.6626 | 2413.1692 | 42.1588 | 77.2 |  | na | na |  | na
134 | J8 | 3 | wot | left | 2.9632 | 1.5481 | 3 |  | 3.2683 |  |  | 40.8 | 50.6 | 59.4 | 1657.5303 | 2055.6626 | 2413.1692 | 42.1588 | 75.8 |  | na | na |  | na
135 | J8 | 4 | wot | right | 2.9632 | 1.5481 | 3 |  | 3.2791 |  |  | 39.4 | 49.3 | 58.5 | 1600.6543 | 2002.8492 | 2376.606 | 41.3156 | 77.1 |  | na | na |  | na
136 | J8 | 4 | wot | left | 2.9632 | 1.5481 | 3 |  | 3.2791 |  |  | 39.4 | 49.3 | 58.5 | 1600.6543 | 2002.8492 | 2376.606 | 41.3156 | 75.7 |  | na | na |  | na
137 | J8 | 1 | wot | right | 2.9632 | 1.5481 |  | 4 |  | 2.287 |  | 42.8 | 49.3 | 56 | 1407.6547 | 1621.4341 | 1841.7913 | 32.6719 |  | 74.7 | na | na |  | na
138 | J8 | 1 | wot | left | 2.9632 | 1.5481 |  | 4 |  | 2.287 |  | 42.8 | 49.3 | 56 | 1407.6547 | 1621.4341 | 1841.7913 | 32.6719 |  | 72.5 | na | na |  | na
139 | J8 | 2 | wot | right | 2.9632 | 1.5481 |  | 4 |  | 2.4193 |  | 43.5 | 50.5 | 57.2 | 1430.6771 | 1660.901 | 1881.2582 | 33.4166 |  | 75.1 | na | na |  | na
140 | J8 | 2 | wot | left | 2.9632 | 1.5481 |  | 4 |  | 2.4193 |  | 43.5 | 50.5 | 57.2 | 1430.6771 | 1660.901 | 1881.2582 | 33.4166 |  | 72.7 | na | na |  | na
141 | J8 | 3 | wot | right | 2.9632 | 1.5481 |  | 4 |  | 2.3659 |  | 42.8 | 49.7 | 56.4 | 1407.6547 | 1634.5897 | 1854.9469 | 32.9202 |  | 74.9 | na | na |  | na
142 | J8 | 3 | wot | left | 2.9632 | 1.5481 |  | 4 |  | 2.3659 |  | 42.8 | 49.7 | 56.4 | 1407.6547 | 1634.5897 | 1854.9469 | 32.9202 |  | 72.8 | na | na |  | na
143 | J8 | 4 | wot | right | 2.9632 | 1.5481 |  | 4 |  | 2.3603 |  | 43.1 | 49.7 | 56.6 | 1417.5215 | 1634.5897 | 1861.5247 | 32.9822 |  | 74.8 | na | na |  | na
144 | J8 | 4 | wot | left | 2.9632 | 1.5481 |  | 4 |  | 2.3603 |  | 43.1 | 49.7 | 56.6 | 1417.5215 | 1634.5897 | 1861.5247 | 32.9822 |  | 73 | na | na |  | na
145 | J8 | 1 | cst | right | 2.9632 | 1.5481 | 3 |  | 0.017449 |  |  | 49.7 | 49.7 | 49.8 | 2019.0995 | 2019.0995 | 2023.162 | 38.1345 | na | na | 69.4 |  | na | 68.7633
146 | J8 | 1 | cst | left | 2.9632 | 1.5481 | 3 |  | 0.017449 |  |  | 49.7 | 49.7 | 49.8 | 2019.0995 | 2019.0995 | 2023.162 | 38.1345 | na | na | 67.5 |  | na
147 | J8 | 2 | cst | right | 2.9632 | 1.5481 | 3 |  | 0 |  |  | 49.1 | 49.1 | 49.1 | 1994.724 | 1994.724 | 1994.724 | 37.6363 | na | na | 68.9 |  | na
148 | J8 | 2 | cst | left | 2.9632 | 1.5481 | 3 |  | 0 |  |  | 49.1 | 49.1 | 49.1 | 1994.724 | 1994.724 | 1994.724 | 37.6363 | na | na | 67.3 |  | na
149 | J8 | 3 | cst | right | 2.9632 | 1.5481 | 3 |  | 0.035424 |  |  | 50.4 | 50.7 | 50.6 | 2047.5375 | 2059.7252 | 2055.6626 | 38.8244 | na | na | 69.3 |  | na
150 | J8 | 3 | cst | left | 2.9632 | 1.5481 | 3 |  | 0.035424 |  |  | 50.4 | 50.7 | 50.6 | 2047.5375 | 2059.7252 | 2055.6626 | 38.8244 | na | na | 67.5 |  | na
151 | J8 | 4 | cst | right | 2.9632 | 1.5481 | 3 |  | -0.017519 |  |  | 50 | 49.9 | 49.9 | 2031.2872 | 2027.2246 | 2027.2246 | 38.2495 | na | na | 69.4 |  | na
152 | J8 | 4 | cst | left | 2.9632 | 1.5481 | 3 |  | -0.017519 |  |  | 50 | 49.9 | 49.9 | 2031.2872 | 2027.2246 | 2027.2246 | 38.2495 | na | na | 67.5 |  | na
153 | J8 | 1 | cst | right | 2.9632 | 1.5481 |  | 4 |  | -0.12141 |  | 49.8 | 49.6 | 49.1 | 1637.8787 | 1631.3008 | 1614.8563 | 30.6241 | na | na |  | 67.2 | na
154 | J8 | 1 | cst | left | 2.9632 | 1.5481 |  | 4 |  | -0.12141 |  | 49.8 | 49.6 | 49.1 | 1637.8787 | 1631.3008 | 1614.8563 | 30.6241 | na | na |  | 66.2 | na
155 | J8 | 2 | cst | right | 2.9632 | 1.5481 |  | 4 |  | -0.035143 |  | 50.2 | 50.1 | 50 | 1651.0343 | 1647.7454 | 1644.4565 | 31.0585 | na | na |  | 67.9 | na
156 | J8 | 2 | cst | left | 2.9632 | 1.5481 |  | 4 |  | -0.035143 |  | 50.2 | 50.1 | 50 | 1651.0343 | 1647.7454 | 1644.4565 | 31.0585 | na | na |  | 66.4 | na
157 | J8 | 3 | cst | right | 2.9632 | 1.5481 |  | 4 |  | -0.10375 |  | 49.6 | 49.3 | 49 | 1631.3008 | 1621.4341 | 1611.5674 | 30.5 | na | na |  | 67.9 | na
158 | J8 | 3 | cst | left | 2.9632 | 1.5481 |  | 4 |  | -0.10375 |  | 49.6 | 49.3 | 49 | 1631.3008 | 1621.4341 | 1611.5674 | 30.5 | na | na |  | 66.2 | na
159 | J8 | 4 | cst | right | 2.9632 | 1.5481 |  | 4 |  | -0.088822 |  | 50.9 | 50.7 | 50.4 | 1674.0567 | 1667.4789 | 1657.6121 | 31.3688 | na | na |  | 68.2 | na
160 | J8 | 4 | cst | left | 2.9632 | 1.5481 |  | 4 |  | -0.088822 |  | 50.9 | 50.7 | 50.4 | 1674.0567 | 1667.4789 | 1657.6121 | 31.3688 | na | na |  | 66.4 | na
161 | J9 | 1 | wot | right |  |  | D |  | 0.82423 |  | 0 | 37.2 | 39.8 | 42.9 | 5747 | 6533 | 6675 | 82.55 | 70.1 |  | na | na | 70.55 | na | 0 | 70.55 | 24.1 | 1 | SE | 986.8 | 75.7 | 37-43
162 | J9 | 1 | wot | left |  |  | D |  | 0.82423 |  |  | 37.2 | 39.8 | 42.9 | 5747 | 6533 | 6675 | 82.55 | 67.6 |  | na | na |  | na
163 | J9 | 2 | wot | right |  |  | D |  | 0.74357 |  |  | 37.5 | 39.9 | 42.7 | 5708 | 6538 | 6650 | 82.425 | 69.7 |  | na | na |  | na
164 | J9 | 2 | wot | left |  |  | D |  | 0.74357 |  |  | 37.5 | 39.9 | 42.7 | 5708 | 6538 | 6650 | 82.425 | 68 |  | na | na |  | na
165 | J9 | 3 | wot | right |  |  | D |  | 0.75257 |  |  | 37.9 | 40.4 | 43.2 | 5864 | 6606 | 6733 | 83.3688 | 71.1 |  | na | na |  | na
166 | J9 | 3 | wot | left |  |  | D |  | 0.75257 |  |  | 37.9 | 40.4 | 43.2 | 5864 | 6606 | 6733 | 83.3688 | 68 |  | na | na |  | na
167 | J9 | 4 | wot | right |  |  | D |  | 0.78225 |  |  | 38 | 40.5 | 43.4 | 5674 | 6650 | 6709 | 83.4938 | 71.3 |  | na | na |  | na
168 | J9 | 4 | wot | left |  |  | D |  | 0.78225 |  |  | 38 | 40.5 | 43.4 | 5674 | 6650 | 6709 | 83.4938 | 68.1 |  | na | na |  | na
169 | J9 | 1 | cst | right |  |  | D |  | 0 |  |  | 0 | 0 | 0 | 0 | 0 | 0 | 0 | na | na | 0 |  | na | 0
170 | J9 | 1 | cst | left |  |  | D |  | 0 |  |  | 0 | 0 | 0 | 0 | 0 | 0 | 0 | na | na | 0 |  | na
171 | J9 | 2 | cst | right |  |  | D |  | 0 |  |  | 0 | 0 | 0 | 0 | 0 | 0 | 0 | na | na | 0 |  | na
172 | J9 | 2 | cst | left |  |  | D |  | 0 |  |  | 0 | 0 | 0 | 0 | 0 | 0 | 0 | na | na | 0 |  | na
173 | J9 | 3 | cst | right |  |  | D |  | 0 |  |  | 0 | 0 | 0 | 0 | 0 | 0 | 0 | na | na | 0 |  | na
174 | J9 | 3 | cst | left |  |  | D |  | 0 |  |  | 0 | 0 | 0 | 0 | 0 | 0 | 0 | na | na | 0 |  | na
175 | J9 | 4 | cst | right |  |  | D |  | 0 |  |  | 0 | 0 | 0 | 0 | 0 | 0 | 0 | na | na | 0 |  | na
176 | J9 | 4 | cst | left |  |  | D |  | 0 |  |  | 0 | 0 | 0 | 0 | 0 | 0 | 0 | na | na | 0 |  | na
177 | J10 | 1 | wot | right | 1.8779 | 1.1309 | D |  | 1.5148 |  | 0 | 45.5 | 50.1 | 54.6 | 3867 | 4512 | 4717 | 61.5267 | 71.4 |  | na | na | 71.6 | na | 0.26053 | 70.1801 | 15.7 | 2.2 | ESE | 1000 | 40 | 38-47
178 | J10 | 1 | wot | left | 1.8779 | 1.1309 | D |  | 1.5148 |  |  | 45.5 | 50.1 | 54.6 | 3867 | 4512 | 4717 | 61.5267 | 71.6 |  | na | na |  | na
179 | J10 | 2 | wot | right | 1.8779 | 1.1309 | D |  | 1.4974 |  |  | 44.6 | 49.5 | 54 | 3911 | 4468 | 4712 | 61.2 | 71.3 |  | na | na |  | na
180 | J10 | 2 | wot | left | 1.8779 | 1.1309 | D |  | 1.4974 |  |  | 44.6 | 49.5 | 54 | 3911 | 4468 | 4712 | 61.2 | 71.9 |  | na | na |  | na
181 | J10 | 3 | wot | right | 1.8779 | 1.1309 | D |  | 1.6019 |  |  | 45 | 49.5 | 54.3 | 3848 | 4482 | 4707 | 61.26 | 71.2 |  | na | na |  | na
182 | J10 | 3 | wot | left | 1.8779 | 1.1309 | D |  | 1.6019 |  |  | 45 | 49.5 | 54.3 | 3848 | 4482 | 4707 | 61.26 | 71.3 |  | na | na |  | na
183 | J10 | 4 | wot | right | 1.8779 | 1.1309 | D |  | 1.5032 |  |  | 44.9 | 49.7 | 54.2 | 3887 | 4468 | 4731 | 61.3267 | 71.5 |  | na | na |  | na
184 | J10 | 4 | wot | left | 1.8779 | 1.1309 | D |  | 1.5032 |  |  | 44.9 | 49.7 | 54.2 | 3887 | 4468 | 4731 | 61.3267 | 71.6 |  | na | na |  | na
185 | J10 | 1 | cst | right | 1.8779 | 1.1309 | D |  | 0 |  |  | 49.6 | 49.6 | 49.6 | 3735 | 3770 | 3789 | 50.3933 | na | na | 65.8 |  | na | 66.15
186 | J10 | 1 | cst | left | 1.8779 | 1.1309 | D |  | 0 |  |  | 49.6 | 49.6 | 49.6 | 3735 | 3770 | 3789 | 50.3933 | na | na | 66.2 |  | na
187 | J10 | 2 | cst | right | 1.8779 | 1.1309 | D |  | -0.087419 |  |  | 50.1 | 49.9 | 49.6 | 3701 | 3701 | 3682 | 49.22 | na | na | 65.4 |  | na
188 | J10 | 2 | cst | left | 1.8779 | 1.1309 | D |  | -0.087419 |  |  | 50.1 | 49.9 | 49.6 | 3701 | 3701 | 3682 | 49.22 | na | na | 66.6 |  | na
189 | J10 | 3 | cst | right | 1.8779 | 1.1309 | D |  | -0.017449 |  |  | 49.8 | 49.8 | 49.7 | 3765 | 3740 | 3750 | 49.9333 | na | na | 65.7 |  | na
190 | J10 | 3 | cst | left | 1.8779 | 1.1309 | D |  | -0.017449 |  |  | 49.8 | 49.8 | 49.7 | 3765 | 3740 | 3750 | 49.9333 | na | na | 65.9 |  | na
191 | J10 | 4 | cst | right | 1.8779 | 1.1309 | D |  | -0.070006 |  |  | 50.1 | 50 | 49.7 | 3740 | 3755 | 3735 | 49.9333 | na | na | 65.9 |  | na
192 | J10 | 4 | cst | left | 1.8779 | 1.1309 | D |  | -0.070006 |  |  | 50.1 | 50 | 49.7 | 3740 | 3755 | 3735 | 49.9333 | na | na | 65.9 |  | na
193 | J11 | 1 | wot | right | 2.0005 | 1.178 | 2 |  | 2.2826 |  | 0.48013 | 44 | 50.2 | 56.9 | 4534.2553 | 5173.173 | 5863.6165 | 68.9799 | 78.5 |  | na | na | 77.3953 | na | 0.41115 | 75.1948 | 24.6 | 2.6 | ESE | 993.7 | 65.3 | 43-48
194 | J11 | 1 | wot | left | 2.0005 | 1.178 | 2 |  | 2.2826 |  |  | 44 | 50.2 | 56.9 | 4534.2553 | 5173.173 | 5863.6165 | 68.9799 | 77.7 |  | na | na |  | na
195 | J11 | 2 | wot | right | 2.0005 | 1.178 | 2 |  | 2.3007 |  |  | 44.4 | 50.8 | 57.3 | 4575.4758 | 5235.0038 | 5904.837 | 69.624 | 78.6 |  | na | na |  | na
196 | J11 | 2 | wot | left | 2.0005 | 1.178 | 2 |  | 2.3007 |  |  | 44.4 | 50.8 | 57.3 | 4575.4758 | 5235.0038 | 5904.837 | 69.624 | 78.3 |  | na | na |  | na
197 | J11 | 3 | wot | right | 2.0005 | 1.178 | 2 |  | 2.2561 |  |  | 44.3 | 50.4 | 57 | 4565.1706 | 5193.7833 | 5873.9216 | 69.1732 | 78.2 |  | na | na |  | na
198 | J11 | 3 | wot | left | 2.0005 | 1.178 | 2 |  | 2.2561 |  |  | 44.3 | 50.4 | 57 | 4565.1706 | 5193.7833 | 5873.9216 | 69.1732 | 78.5 |  | na | na |  | na
199 | J11 | 4 | wot | right | 2.0005 | 1.178 | 2 |  | 2.2492 |  |  | 43.7 | 49.9 | 56.5 | 4503.3399 | 5142.2577 | 5822.396 | 68.5291 | 78.7 |  | na | na |  | na
200 | J11 | 4 | wot | left | 2.0005 | 1.178 | 2 |  | 2.2492 |  |  | 43.7 | 49.9 | 56.5 | 4503.3399 | 5142.2577 | 5822.396 | 68.5291 | 77.7 |  | na | na |  | na
201 | J11 | 1 | wot | right | 2.0005 | 1.178 |  | 3 |  | 1.773 |  | 45 | 50 | 55.1 | 3488.642 | 3876.2689 | 4271.6483 | 50.9245 |  | 76.5 | na | na |  | na
202 | J11 | 1 | wot | left | 2.0005 | 1.178 |  | 3 |  | 1.773 |  | 45 | 50 | 55.1 | 3488.642 | 3876.2689 | 4271.6483 | 50.9245 |  | 74.9 | na | na |  | na
203 | J11 | 2 | wot | right | 2.0005 | 1.178 |  | 3 |  | 1.7274 |  | 44.8 | 49.5 | 54.7 | 3473.1369 | 3837.5062 | 4240.6382 | 50.4884 |  | 76.3 | na | na |  | na
204 | J11 | 2 | wot | left | 2.0005 | 1.178 |  | 3 |  | 1.7274 |  | 44.8 | 49.5 | 54.7 | 3473.1369 | 3837.5062 | 4240.6382 | 50.4884 |  | 74.9 | na | na |  | na
205 | J11 | 3 | wot | right | 2.0005 | 1.178 |  | 3 |  | 1.7378 |  | 45.1 | 49.8 | 55 | 3496.3945 | 3860.7638 | 4263.8958 | 50.7791 |  | 76.4 | na | na |  | na
206 | J11 | 3 | wot | left | 2.0005 | 1.178 |  | 3 |  | 1.7378 |  | 45.1 | 49.8 | 55 | 3496.3945 | 3860.7638 | 4263.8958 | 50.7791 |  | 75.1 | na | na |  | na
207 | J11 | 4 | wot | right | 2.0005 | 1.178 |  | 3 |  | 1.7607 |  | 45.2 | 50 | 55.2 | 3504.1471 | 3876.2689 | 4279.4008 | 50.9729 |  | 76.3 | na | na |  | na
208 | J11 | 4 | wot | left | 2.0005 | 1.178 |  | 3 |  | 1.7607 |  | 45.2 | 50 | 55.2 | 3504.1471 | 3876.2689 | 4279.4008 | 50.9729 |  | 74.7 | na | na |  | na
209 | J11 | 1 | cst | right | 2.0005 | 1.178 | 2 |  | 0 |  |  | 50.1 | 50 | 50.1 | 5162.8679 | 5152.5628 | 5162.8679 | 64.4714 | na | na | 73.2 |  | na | 72.0433
210 | J11 | 1 | cst | left | 2.0005 | 1.178 | 2 |  | 0 |  |  | 50.1 | 50 | 50.1 | 5162.8679 | 5152.5628 | 5162.8679 | 64.4714 | na | na | 71.3 |  | na
211 | J11 | 2 | cst | right | 2.0005 | 1.178 | 2 |  | 0.035494 |  |  | 50.5 | 50.6 | 50.7 | 5204.0884 | 5214.3936 | 5224.6987 | 65.2443 | na | na | 73.2 |  | na
212 | J11 | 2 | cst | left | 2.0005 | 1.178 | 2 |  | 0.035494 |  |  | 50.5 | 50.6 | 50.7 | 5204.0884 | 5214.3936 | 5224.6987 | 65.2443 | na | na | 71.6 |  | na
213 | J11 | 3 | cst | right | 2.0005 | 1.178 | 2 |  | 0 |  |  | 50.1 | 50 | 50.1 | 5162.8679 | 5152.5628 | 5162.8679 | 64.4714 | na | na | 73.1 |  | na
214 | J11 | 3 | cst | left | 2.0005 | 1.178 | 2 |  | 0 |  |  | 50.1 | 50 | 50.1 | 5162.8679 | 5152.5628 | 5162.8679 | 64.4714 | na | na | 71.2 |  | na
215 | J11 | 4 | cst | right | 2.0005 | 1.178 | 2 |  | 0.070426 |  |  | 50 | 50.2 | 50.4 | 5152.5628 | 5173.173 | 5193.7833 | 64.7935 | na | na | 73.3 |  | na
216 | J11 | 4 | cst | left | 2.0005 | 1.178 | 2 |  | 0.070426 |  |  | 50 | 50.2 | 50.4 | 5152.5628 | 5173.173 | 5193.7833 | 64.7935 | na | na | 71.7 |  | na
217 | J11 | 1 | cst | right | 2.0005 | 1.178 |  | 3 |  | -0.017694 |  | 50.5 | 50.4 | 50.4 | 3915.0316 | 3907.279 | 3907.279 | 48.841 | na | na |  | 71 | na
218 | J11 | 1 | cst | left | 2.0005 | 1.178 |  | 3 |  | -0.017694 |  | 50.5 | 50.4 | 50.4 | 3915.0316 | 3907.279 | 3907.279 | 48.841 | na | na |  | 68.8 | na
219 | J11 | 2 | cst | right | 2.0005 | 1.178 |  | 3 |  | 0.035003 |  | 49.8 | 49.8 | 50 | 3860.7638 | 3860.7638 | 3876.2689 | 48.3565 | na | na |  | 71 | na
220 | J11 | 2 | cst | left | 2.0005 | 1.178 |  | 3 |  | 0.035003 |  | 49.8 | 49.8 | 50 | 3860.7638 | 3860.7638 | 3876.2689 | 48.3565 | na | na |  | 68.7 | na
221 | J11 | 3 | cst | right | 2.0005 | 1.178 |  | 3 |  | -0.035073 |  | 50.1 | 50 | 49.9 | 3884.0214 | 3876.2689 | 3868.5163 | 48.4049 | na | na |  | 70.7 | na
222 | J11 | 3 | cst | left | 2.0005 | 1.178 |  | 3 |  | -0.035073 |  | 50.1 | 50 | 49.9 | 3884.0214 | 3876.2689 | 3868.5163 | 48.4049 | na | na |  | 68.5 | na
223 | J11 | 4 | cst | right | 2.0005 | 1.178 |  | 3 |  | 0.035003 |  | 49.8 | 49.9 | 50 | 3860.7638 | 3868.5163 | 3876.2689 | 48.4049 | na | na |  | 71.2 | na
224 | J11 | 4 | cst | left | 2.0005 | 1.178 |  | 3 |  | 0.035003 |  | 49.8 | 49.9 | 50 | 3860.7638 | 3868.5163 | 3876.2689 | 48.4049 | na | na |  | 68.8 | na
225 | ACEM-1 | 1 | wot | right | 4.3 | 2.06 | 2 |  |  |  |  | 36.5 | 50 | 63 | 3250 | 4450 | 5500 |  | 83.2 |  | na | na | 83.4 | na | 83.4 | na
226 | ACEM-1 | 1 | wot | left | 4.3 | 2.06 | 2 |  |  |  |  | 35.5 | 49.1 | 62.3 | 3250 | 4450 | 5500 |  | 83.2 |  | na | na |  | na |  | na
227 | ACEM-1 | 2 | wot | right | 4.3 | 2.06 | 2 |  |  |  |  | 36.2 | 50.2 | 62.8 | 3250 | 4450 | 5500 |  | 83.4 |  | na | na |  | na |  | na
228 | ACEM-1 | 2 | wot | left | 4.3 | 2.06 | 2 |  |  |  |  | 35.97 | 49.49 | 61.75 | 3250 | 4450 | 5500 |  | 82 |  | na | na |  | na |  | na
229 | ACEM-1 | 3 | wot | right | 4.3 | 2.06 | 2 |  |  |  |  | 36 | 49.3 | 62.8 | 3250 | 4450 | 5500 |  | 83.4 |  | na | na |  | na |  | na
230 | ACEM-1 | 3 | wot | left | 4.3 | 2.06 | 2 |  |  |  |  | 35.63 | 48.67 | 61.62 | 3250 | 4450 | 5500 |  | 81.7 |  | na | na |  | na |  | na
231 | ACEM-1 | 4 | wot | right | 4.3 | 2.06 | 2 |  |  |  |  | 35.9 | 49.3 | 62.8 | 3250 | 4450 | 5500 |  | 83.7 |  | na | na |  | na |  | na
232 | ACEM-1 | 4 | wot | left | 4.3 | 2.06 | 2 |  |  |  |  | 36.27 | 50.15 | 62.9 | 3250 | 4450 | 5500 |  | 82.3 |  | na | na |  | na |  | na
233 | ACEM-1 | 1 | cst | right | 4.3 | 2.06 | 2 |  |  |  |  | 50 | 50 | 50 | 4450 | 4450 | 4450 |  | na | na | 78.2 |  |  | na |  | na
234 | ACEM-1 | 1 | cst | left | 4.3 | 2.06 | 2 |  |  |  |  | 50 | 50 | 50 | 4450 | 4450 | 4450 |  | na | na | 76.1 |  | na |  | na
235 | ACEM-1 | 2 | cst | right | 4.3 | 2.06 | 2 |  |  |  |  | 50 | 50 | 50 | 4450 | 4450 | 4450 |  | na | na | 77.2 |  | na |  | na
236 | ACEM-1 | 2 | cst | left | 4.3 | 2.06 | 2 |  |  |  |  | 50 | 50 | 50 | 4450 | 4450 | 4450 |  | na | na | 76.7 |  | na |  | na
237 | ACEM-1 | 3 | cst | right | 4.3 | 2.06 | 2 |  |  |  |  | 50 | 50 | 50 | 4450 | 4450 | 4450 |  | na | na | 77.7 |  | na |  | na
238 | ACEM-1 | 3 | cst | left | 4.3 | 2.06 | 2 |  |  |  |  | 50 | 50 | 50 | 4450 | 4450 | 4450 |  | na | na | 76.7 |  | na |  | na
239 | ACEM-1 | 4 | cst | right | 4.3 | 2.06 | 2 |  |  |  |  | 50 | 50 | 50 | 4450 | 4450 | 4450 |  | na | na | 77.9 |  | na |  | na
240 | ACEM-1 | 4 | cst | left | 4.3 | 2.06 | 2 |  |  |  |  | 50 | 50 | 50 | 4450 | 4450 | 4450 |  | na | na | 76.9 |  | na |  | na
241 | ACEM-2 | 1 | wot | right | 3.78 | 1.86 | 4th |  |  |  |  | 38.6 | 49.2 | 61.1 | 2000 | 2500 | 3200 |  | 79.4 |  | na | na | 79.4 | na
242 | ACEM-2 | 1 | wot | left | 3.78 | 1.86 | 4th |  |  |  |  | 38.2 | 48.9 | 60.1 | 2000 | 2500 | 3200 |  | 79.5 |  | na | na |  | na
243 | ACEM-2 | 2 | wot | right | 3.78 | 1.86 | 4th |  |  |  |  | 40.6 | 50.7 | 62.5 | 2000 | 2500 | 3200 |  | 79.6 |  | na | na |  | na
244 | ACEM-2 | 2 | wot | left | 3.78 | 1.86 | 4th |  |  |  |  | 39.1 | 50.2 | 61.7 | 2000 | 2500 | 3200 |  | 79.3 |  | na | na |  | na
245 | ACEM-2 | 3 | wot | right | 3.78 | 1.86 | 4th |  |  |  |  | 38.9 | 49.7 | 61.1 | 2000 | 2500 | 3200 |  | 79 |  | na | na |  | na
246 | ACEM-2 | 3 | wot | left | 3.78 | 1.86 | 4th |  |  |  |  | 39.3 | 49.9 | 60.1 | 2000 | 2500 | 3200 |  | 79.5 |  | na | na |  | na
247 | ACEM-2 | 4 | wot | right | 3.78 | 1.86 | 4th |  |  |  |  | 40.1 | 50.3 | 61.7 | 2000 | 2500 | 3200 |  | 79.3 |  | na | na |  | na
248 | ACEM-2 | 4 | wot | left | 3.78 | 1.86 | 4th |  |  |  |  | 38.9 | 50 | 60.3 | 2000 | 2500 | 3200 |  | 79.1 |  | na | na |  | na
249 | ACEM-2 | 1 | cst | right | 3.78 | 1.86 | 4th |  |  |  |  | 50 | 50 | 50 | 2500 | 2500 | 2500 |  | na | na | 72.1 |  |  | na
250 | ACEM-2 | 1 | cst | left | 3.78 | 1.86 | 4th |  |  |  |  | 50 | 50 | 50 | 2500 | 2500 | 2500 |  | na | na | 71.4 |  | na
251 | ACEM-2 | 2 | cst | right | 3.78 | 1.86 | 4th |  |  |  |  | 50 | 50 | 50 | 2500 | 2500 | 2500 |  | na | na | 72.5 |  | na
252 | ACEM-2 | 2 | cst | left | 3.78 | 1.86 | 4th |  |  |  |  | 50 | 50 | 50 | 2500 | 2500 | 2500 |  | na | na | 71.4 |  | na
253 | ACEM-2 | 3 | cst | right | 3.78 | 1.86 | 4th |  |  |  |  | 50 | 50 | 50 | 2500 | 2500 | 2500 |  | na | na | 72.5 |  | na
254 | ACEM-2 | 3 | cst | left | 3.78 | 1.86 | 4th |  |  |  |  | 50 | 50 | 50 | 2500 | 2500 | 2500 |  | na | na | 71.3 |  | na
255 | ACEM-2 | 4 | cst | right | 3.78 | 1.86 | 4th |  |  |  |  | 50 | 50 | 50 | 2500 | 2500 | 2500 |  | na | na | 73.1 |  | na
256 | ACEM-2 | 4 | cst | left | 3.78 | 1.86 | 4th |  |  |  |  | 50 | 50 | 50 | 2500 | 2500 | 2500 |  | na | na | 71.6 |  | na
257 | ACEM-3 | 1 | wot | right | 4.18 | 2 | 2 |  | 4.4 |  |  | 38 | 50 | 63 | 3150 | 4450 | 5400 | 53 | 82.7 |  | na | na | 83.3 | na | 0.53 |  | 34 |  |  | 1020 | 48 | 55
258 | ACEM-3 | 1 | wot | left | [14 empty] | 81.9 |  | na | na |  | na
259 | ACEM-3 | 2 | wot | right | 4.18 | 2 | 2 |  | 4.26 |  |  | 39 | 51 | 63 | 3250 | 4550 | 5450 | 56 | 83.5 |  | na | na |  | na
260 | ACEM-3 | 2 | wot | left | [14 empty] | 82.5 |  | na | na |  | na
261 | ACEM-3 | 3 | wot | right | 4.18 | 2 | 2 |  | 4.26 |  |  | 39 | 51 | 63 | 3250 | 4500 | 5450 | 56 | 83.7 |  | na | na |  | na
262 | ACEM-3 | 3 | wot | left | [14 empty] | 82.9 |  | na | na |  | na
263 | ACEM-3 | 4 | wot | right | 4.18 | 2 | 2 |  | 4.26 |  |  | 39 | 51 | 63 | 3300 | 4550 | 5400 | 56 | 83.3 |  | na | na |  | na
264 | ACEM-3 | 4 | wot | left | [14 empty] | 82.8 |  | na | na |  | na
265 | ACEM-3 | 1 | cst | right | 4.18 | 2 | 2 |  | 0 |  |  | 49 | 49 | 50 | 4000 | 4000 | 4100 | 43 | na | na | 75.9 |  | na
266 | ACEM-3 | 1 | cst | left | [14 empty] | na | na | 74.3 |  | na
267 | ACEM-3 | 2 | cst | right | 4.18 | 2 | 2 |  | 0 |  |  | 50 | 50 | 51 | 4050 | 4050 | 4100 | 44 | na | na | 76.8 |  | na
268 | ACEM-3 | 2 | cst | left | [14 empty] | na | na | 75.1 |  | na
269 | ACEM-3 | 3 | cst | right | 4.18 | 2 | 2 |  | 0 |  |  | 50 | 51 | 51 | 4050 | 4100 | 4100 | 44 | na | na | 76.3 |  | na
270 | ACEM-3 | 3 | cst | left | [14 empty] | na | na | 75.3 |  | na
271 | ACEM-3 | 4 | cst | right | 4.18 | 2 | 2 |  | 0 |  |  | 51 | 51 | 52 | 4100 | 4150 | 4200 | 45 | na | na | 76.5 |  | na
272 | ACEM-3 | 4 | cst | left | [14 empty] | na | na | 75.3 |  | na
273 | ACEM-4 | 1 | wot | right | 1.492 | 1.145 | CVT |  |  |  |  | 34 | 40.1 | 45.7 |  |  |  |  | 76.6 |  | na | na | 76.5 | na | 9.1853 |  | 25.5 | 0.8 |  | 1008 | 59 | 49
274 | ACEM-4 | 1 | wot | left | [7 empty] | 34 | 40.1 | 45.7 |  |  |  |  | 75.1 | average R. | na | na |  | na | 9.1853 |  | 25.5 | 0.8 |  | 1008 | 59 | 49
275 | ACEM-4 | 2 | wot | right | [7 empty] | 35.7 | 41.3 | 46.6 |  |  |  |  | 75.8 | 76.5 | na | na |  | na | 9.1853 | Right | 25.5 | 0.8 |  | 1008 | 59 | 49
276 | ACEM-4 | 2 | wot | left | [7 empty] | 35.7 | 41.3 | 46.6 |  |  |  |  | 75.5 |  | na | na |  | na | 9.1853 | 75.6917 | 25.5 | 0.8 |  | 1008 | 59 | 49
277 | ACEM-4 | 3 | wot | right | [7 empty] | 34.4 | 40.3 | 45.4 |  |  |  |  | 76.9 | average L. | na | na |  | na | 9.1853 |  | 25.5 | 0.8 |  | 1008 | 59 | 49
278 | ACEM-4 | 3 | wot | left | [7 empty] | 34.4 | 40.3 | 45.4 |  |  |  |  | 75.9 | 75.5 | na | na |  | na | 9.1853 | Left | 25.5 | 0.8 |  | 1008 | 59 | 49
279 | ACEM-4 | 4 | wot | right | [7 empty] | 34.5 | 40.8 | 46.1 |  |  |  |  | 76.7 |  | na | na |  | na | 9.1853 | 74.6113 | 25.5 | 0.8 |  | 1008 | 59 | 49
280 | ACEM-4 | 4 | wot | left | [7 empty] | 34.5 | 40.8 | 46.1 |  |  |  |  | 75.5 |  | na | na |  | na | 9.1853 |  | 25.5 | 0.8 |  | 1008 | 59 | 49
281 | ACEM-4 | 1 | cst | right | [7 empty] | 34.5 | 34.5 | 35.5 |  |  |  |  | na | na | 68.6 |  |  | 67.7 | 9.1853 | final result highlighted in yellow | 25.5 | 0.8 |  | 1008 | 59 | 49
282 | ACEM-4 | 1 | cst | left | [7 empty] | 34.5 | 34.5 | 35.5 |  |  |  |  | na | na | 66.1 | average R. | na |  | 9.1853 |  | 25.5 | 0.8 |  | 1008 | 59 | 49
283 | ACEM-4 | 2 | cst | right | [7 empty] | 34.5 | 34.9 | 35.1 |  |  |  |  | na | na | 66.8 | 67.7 | na |  | 9.1853 |  | 25.5 | 0.8 |  | 1008 | 59 | 49
284 | ACEM-4 | 2 | cst | left | [7 empty] | 34.5 | 34.9 | 35.1 |  |  |  |  | na | na | 65 |  | na |  | 9.1853 |  | 25.5 | 0.8 |  | 1008 | 59 | 49
285 | ACEM-4 | 3 | cst | right | [7 empty] | 34.4 | 35 | 35 |  |  |  |  | na | na | 67.7 | average L. | na |  | 9.1853 |  | 25.5 | 0.8 |  | 1008 | 59 | 49
286 | ACEM-4 | 3 | cst | left | [7 empty] | 34.4 | 35 | 35 |  |  |  |  | na | na | 65.9 | 65.825 | na |  | 9.1853 |  | 25.5 | 0.8 |  | 1008 | 59 | 49
287 | ACEM-4 | 4 | cst | right | [7 empty] | 34.9 | 35.7 | 34.6 |  |  |  |  | na | na | 67.7 |  | na |  | 9.1853 |  | 25.5 | 0.8 |  | 1008 | 59 | 49
288 | ACEM-4 | 4 | cst | left | [7 empty] | 34.9 | 35.7 | 34.6 |  |  |  |  | na | na | 66.3 |  | na |  | 9.1853 |  | 25.5 | 0.8 |  | 1008 | 59 | 49
289 | ACEM-5 | 1 | wot | right | 1.63 | 1.15 |  |  | 2.08 |  |  | 34.4 | 39.21 | 46.83 | 5265 | 6933 | 7143 |  | 76 |  | na | na | 75.7 | na |  |  | 28 | 3 | SW* | 1005 | 45 | 40
290 | ACEM-5 | 1 | wot | left | [7 empty] | 35.34 | 39.78 | 46.73 | 5484 | 6997 | 7390 |  | 73.3 |  | na | na |  | na
291 | ACEM-5 | 2 | wot | right | [7 empty] | 35.2 | 39.65 | 47.15 | 5115 | 6927 | 7258 |  | 75.6 |  | na | na |  | na |  |  |  |  | * test track W-E
292 | ACEM-5 | 2 | wot | left | [7 empty] | 35.62 | 40.07 | 47.19 | 5396 | 6950 | 7219 |  | 72.7 |  | na | na |  | na
293 | ACEM-5 | 3 | wot | right | [7 empty] | 36.49 | 40.86 | 48.35 | 5478 | 6951 | 7334 |  | 75.7 |  | na | na |  | na
294 | ACEM-5 | 3 | wot | left | [7 empty] | 35.89 | 39.98 | 47.14 | 5523 | 6918 | 7175 |  | 73 |  | na | na |  | na
295 | ACEM-5 | 4 | wot | right | [7 empty] | 35.99 | 40.01 | 47.66 | 5323 | 6961 | 7199 |  | 75.3 |  | na | na |  | na
296 | ACEM-5 | 4 | wot | left | [7 empty] | 35.68 | 39.15 | 47.16 | 5318 | 6961 | 7260 |  | 73.4 |  | na | na |  | na
297 | ACEM-5 | 1 | cst | left | [8 empty] | 39.96 | [5 empty] | na | na | 68.7 |  | na
298 | ACEM-5 | 2 | cst | right | [8 empty] | 40.04 | [5 empty] | na | na | 67.5 |  | na
299 | ACEM-5 | 2 | cst | left | [8 empty] | 40.54 | [5 empty] | na | na | 68.6 |  | na
300 | ACEM-5 | 3 | cst | right | [8 empty] | 40.31 | [5 empty] | na | na | 67.9 |  | na
301 | ACEM-5 | 3 | cst | left | [8 empty] | 40.66 | [5 empty] | na | na | 68.3 |  | na
302 | ACEM-5 | 4 | cst | right | [8 empty] | 40.22 | [5 empty] | na | na | 68.3 |  | na
303 | ACEM-5 | 4 | cst | left | [8 empty] | 40.35 | [5 empty] | na | na | 67.7 |  | na
304 | ID1 | 1 |  |  | 1.4983 | 1.1488 | 3 |  | 1.41 |  | ** | [7 empty] | 73.2 |  | 64.55 |  | 72.8 | 65.5 | 0.18526 | 73.2
305 | ID2 | 2 |  |  | 1.2233 | 0.99623 | 3 |  | 1.18 | [9 empty] | 74 |  | 65.7 |  | 73.5 | 66.3 | 0.15573 | 74
306 | ID3 | 3 |  |  | 1.2938 | 1.0354 | 3 |  | 1.3 | [9 empty] | 70.85 |  | 65.53 |  | 70.48 | 65.12 | 0.20356 | 70.85
307 | ID4 | 4 |  |  | 1.5389 | 1.1713 | 3 |  | 1.47 | [9 empty] | 71.4 |  | 66.73 |  | 70.65 | 65.65 | 0.20321 | 71.4
308 | ID5 | 5 |  |  | 1.1189 | 0.93836 | 3 |  | 1.15 | [9 empty] | 72.3 |  | 67.1 |  | 72.6 | 66.4 | 0.18404 | 72.6
309 | ID6 | 6 |  |  | 1.2415 | 1.0063 | 3 |  | 1.25 | [9 empty] | 71.88 |  | 67.3 |  | 70.95 | 66.6 | 0.19492 | 71.88
310 | ID7 | 7 |  |  | 1.8704 | 1.128 | 2 |  | 1.5 | [9 empty] | 81.38 |  | 77.3 |  | 80.15 | 76.85 | 0.24799 | 81.38
311 | ID8 | 8 |  |  | 1.6706 | 1.0512 | 3 |  | 1.71 | [9 empty] | 76.83 |  | 69.7 |  | 76.53 | 69.89 | 0.38526 | 76.83
312 | ID9 | 9 |  |  | 1.1609 | 0.96162 | - |  | 0.79 |  | ** | [7 empty] | 72.2 |  | 66.6 |  | 70.6 | 65.8 | 0 | 72.2
313 | ID10 | 10 |  |  | 1.4447 | 1.119 | - |  | 1.51 | [9 empty] | 76.73 |  | 67.83 |  | 75.1 | 67.08 | 0.25892 | 76.73
314 | ID11 | 11 |  |  | NA* | NA* | - |  | - | [9 empty] | - |  | - |  | - | - | - | 71.13
315 | USMMA-A | 1 |  | LHS |  |  | 2 |  | 3.6144 |  |  | 39.5 | 49.5 | 58.6 |  |  |  |  | 78.1 |  | 72.5 |  | 81.8 | 72.5 | 0.5042 | 76.8589 | 32.2 | 0.9
316 | USMMA-A | 2 |  | RHS |  |  | 2 | [11 empty] | 81.8 |  | 72 | [5 empty] | 32.2 | 0.9
317 | USMMA-B | 3 |  | LHS |  |  | 3 |  | 3.2118 |  |  | 41.5 | 50.4 | 58.2 |  |  |  |  | 76.5 |  | 72.6 |  | 77.8 | 73 | 0.50336 | 76.3771 | 29.4 | 0.9
318 | USMMA-B | 4 |  | RHS |  |  | 3 | [11 empty] | 77.8 |  | 73 | [5 empty] | 29.4 | 0.9
319 | G1 | 1 | WOT |  | 3.46 | 1.74 | 3 |  | 3.22 |  |  | 41.4 | 50 | 59.9 | 3329 | 3992 | 4656 |  | 77.7 |  |  |  | 77.7 |  | 0.46 | 74.9 | nv | 2.1
319 | G1 | 1 | CST |  | 3.46 | 1.74 | 3 |  | 3.22 |  |  | 41.4 | 50 | 59.9 | 3329 | 3992 | 4656 |  |  |  | 71.6 |  |  | 71.6
320 | G2 | 2 | WOT |  | 3.79 |  | 2 |  | 3.97 |  | 0.87 | 37,3 | 49,6 | 60,1 | 3978 | 5280 | 5752 |  | 78.3 |  |  |  | 78 |  | 0.51 | 75.1 | nv | 3.3
320 | G2 | 2 | CST |  | 3.79 |  | 2 |  | 3.97 |  | 0.87 | 37,3 | 49,6 | 60,1 | 3978 | 5280 | 5752 |  |  |  | 72.4 |  |  | 72.2
321 | G2 | 3 | WOT |  | 3.79 |  |  | 3 |  | 2.51 |  | 43,3 | 50,4 | 58,1 | 3501 | 4152 | 4250 |  |  | 76.1
321 | G2 | 3 | CST |  | 3.79 |  |  | 3 |  | 2.51 |  | 43,3 | 50,4 | 58,1 | 3501 | 4152 | 4250 |  |  |  |  | 71
322 | G3 | 4 | WOT |  | 4.6 | 2.18 | 2 | - | 4.57 | - |  | 37.95 | 49.75 | 62.2 | 2437 | 3195 | 3995 |  | 80.2 | - |  | - | 80.2 |  | 0.52 | 77.9 | nv | 2
322 | G3 | 4 | CST |  | 4.6 | 2.18 | 2 | - | 4.57 | - |  | 37.95 | 49.75 | 62.2 | 2437 | 3195 | 3995 |  |  | - | 75.9 | - |  | 75.9
323 | G4 | 5 | WOT |  | 3.03 | 1.57 | 2 |  | 3.44 |  | 0.55 | 41,1 | 50,3 | 59,6 | 3138 | 3840 | 4543 |  | 77.9 |  |  |  | 77.2 |  | 0.48 | 74.5 | nv | 1.8
323 | G4 | 5 | CST |  | 3.03 | 1.57 | 2 |  | 3.44 |  | 0.55 | 41,1 | 50,3 | 59,6 | 3138 | 3840 | 4543 |  |  |  | 71.6 |  |  | 71
324 | G4 | 6 | WOT |  | 3.03 | 1.57 |  | 3 |  | 2.53 |  | 43,1 | 49,9 | 57,5 | nv | nv | nv |  |  | 76.3
324 | G4 | 6 | CST |  | 3.03 | 1.57 |  | 3 |  | 2.53 |  | 43,1 | 49,9 | 57,5 | nv | nv | nv |  |  |  |  | 70.3
325 | G5 | 7 | WOT |  | 3.88 | 1.9 | 3 |  | 3.94 |  |  | 37 | 49.3 | 59.7 | 1903 | 2535 | 3070 |  | 79.7 | - |  | - | 79.7 |  | 0.52 | 74.5 | nv | 3.5
325 | G5 | 7 | CST |  | 3.88 | 1.9 | 3 |  | 3.94 |  |  | 37 | 49.3 | 59.7 | 1903 | 2535 | 3070 |  |  | - | 69.7 | - |  | 69.7
326 | G6 | 8 | WOT |  | 4.43 | 2.11 | 2 |  | 4.06 |  |  | 38.5 | 49.4 | 61.5 | 2733 | 3507 | 4366 |  | 80 | - |  | - | 80 |  | 0.48 | 78.9 | nv | 3
326 | G6 | 8 | CST |  | 4.43 | 2.11 | 2 |  | 4.06 |  |  | 38.5 | 49.4 | 61.5 | 2733 | 3507 | 4366 |  |  | - | 77.7 | - |  | 77.7
327 | G7 | 9 | WOT |  | 3.67 | 1.82 | 3 |  | 3.63 |  |  | 38.9 | 49.8 | 60.4 | nv | nv | nv |  | 80 | - |  | - | 80 |  | 0.5 | 78.1 | nv | 0.8
327 | G7 | 9 | CST |  | 3.67 | 1.82 | 3 |  | 3.63 |  |  | 38.9 | 49.8 | 60.4 | nv | nv | nv |  |  | - | 76.2 | - |  | 76.2
328 | G8 | 10 | WOT |  | 1.6 | 1.2 | 2 |  | 1.51 |  |  | 33.7 | 39.9 | 44.8 | 6205 | 7345 | 8247 |  | 80.4 | - |  | - | 80.4 |  | 0.21 | 79.6 | nv | 3.7
328 | G8 | 10 | CST |  | 1.6 | 1.2 | 2 |  | 1.51 |  |  | 33.7 | 39.9 | 44.8 | 6205 | 7345 | 8247 |  |  | - | 76.4 | - |  | 76.4
329 | G9 | 11 | WOT |  | 3.65 | 1.81 | 3 |  | 3.85 |  |  | 38.5 | 50.4 | 61.5 | nv | nv | nv |  | 77.9 | - |  | - | 77.9 |  | 0.53 | 74.6 | nv | nv
329 | G9 | 11 | CST |  | 3.65 | 1.81 | 3 |  | 3.85 |  |  | 38.5 | 50.4 | 61.5 | nv | nv | nv |  |  | - | 71.6 | - |  | 71.6
330 | G10 | 12 | WOT |  | 3.69 | 1.83 | 3 |  | 3.77 |  |  | 39.5 | 50 | 60.23 | 2034 | 2574 | 3100 |  | 79.4 | - |  | - | 79.4 |  | 0.52 | 76.7 | nv | 1.8
330 | G10 | 12 | CST |  | 3.69 | 1.83 | 3 |  | 3.77 |  |  | 39.5 | 50 | 60.23 | 2034 | 2574 | 3100 |  |  | - | 74.1 | - |  | 74.1
331 | G11 | 13 | WOT |  | 3.59 | 1.79 | 3 |  | 3.83 |  |  | 39.6 | 50.6 | 61.3 | nv | nv | nv |  | 77.5 | - |  | - | 77.5 |  | 0.53 | 74.2 | nv | 1
331 | G11 | 13 | CST |  | 3.59 | 1.79 | 3 |  | 3.83 |  |  | 39.6 | 50.6 | 61.3 | nv | nv | nv |  |  | - | 71.3 | - |  | 71.3
332 | G12 | 14 | WOT |  | 2.9 | 1.52 | 3 |  | 3.17 |  |  | 41.2 | 49.92 | 59.3 | 2595 | 3144 | 3736 |  | 84 | - |  | - | 84 |  | 0.52 | 79.8 | nv | 0.9
332 | G12 | 14 | CST |  | 2.9 | 1.52 | 3 |  | 3.17 |  |  | 41.2 | 49.92 | 59.3 | 2595 | 3144 | 3736 |  |  | - | 75.9 | - |  | 75.9
333 | G13 | 15 | WOT |  | 3.41 | 1.72 | 3 |  | 3.77 |  | 0.605 | 39,7 | 50,5 | 61,4 | 3128 | 3980 | 4838 |  | 78.7 |  |  |  | 78.3 |  | 0.496 | 75.9 | nv | 1.6
333 | G13 | 15 | CST |  | 3.41 | 1.72 | 3 |  | 3.77 |  | 0.605 | 39,7 | 50,5 | 61,4 | 3128 | 3980 | 4838 |  |  |  | 74 |  |  | 73.4
334 | G13 | 16 | WOT |  | 3.41 | 1.72 |  | 4 |  | 2.86 |  | 42,8 | 50,7 | 58,9 | 2863 | 3390 | 3940 |  |  | 77.7
334 | G13 | 16 | CST |  | 3.41 | 1.72 |  | 4 |  | 2.86 |  | 42,8 | 50,7 | 58,9 | 2863 | 3390 | 3940 |  |  |  |  | 72.5
335 | G14 | 17 | WOT |  | 1.99 | 1.17 |  |  | 2.14 |  |  | 43.8 | 50.15 | 56.23 | nv | nv | nv |  | 80.1 | - |  | - | 80.1 |  | 0.45 | 76.3 | nv | 2.6
335 | G14 | 17 | CST |  | 1.99 | 1.17 |  |  | 2.14 |  |  | 43.8 | 50.15 | 56.23 | nv | nv | nv |  |  | - | 71.8 | - |  | 71.8
336 | G15 | 18 | WOT |  | 1.48 | 1.14 |  |  | 1.82 |  |  | 33.6 | 39.98 | 46.6 | 3614 | 4992 | 5027 |  | 78.9 | - |  | - | 78.9 |  | 0.38 | 78.9 | nv | 0.8
336 | G15 | 18 | CST |  | 1.48 | 1.14 |  |  | 1.82 |  |  | 33.6 | 39.98 | 46.6 | 3614 | 4992 | 5027 |  |  | - | 69.2 | - |  | 69.2

## ASEP, ALL
| Test results, ASEP |  |  |  |  | mandatory | [6 empty] | optional
[6 empty] | measured values | [8 empty] | highest value from the average of each side |  |  | direction of travel is 0°, otherwise specify both wind and travel direction
measurement no | vehicle no. | test no | side | n_max at BB' | gear i or CVT | a_wot i or CVT | v_AA | v_BB | n_AA | n_BB | n/s at Lmax | Lwot i | v_PP | n_PP | Lwot | air temperature | wind speed | wind direction | barometric pressure | humidity | background noise level
|  |  |  | min-1 |  | m/s² | km/h | km/h | min-1 | min-1 | % | dB(A) | km/h | min-1 | dB(A) | °C | m/s |  | hectopascal | % | dB(A)
1 | J1 | 1 | right | 6183 | 2 | 3.7278 | 40.7 | 61.5 | 4078.3256 | 6162.5804 | 61.6922 | 77.2 | 51.1 | 5120.453 | 77.5 | 24.8 | 1.0667 | E | 990.7 | 85.2667 | 46-50
| J1 | 1 | left |  | 2 | 3.7278 | 40.7 | 61.5 | 4078.3256 | 6162.5804 | 61.6922 | 77.7 | 51.1 | 5120.453
2 | J1 | 2 | right |  | 2 | 3.7921 | 40.4 | 61.6 | 4048.2642 | 6172.6008 | 61.5715 | 77.2 | 51.2 | 5130.4734
| J1 | 2 | left |  | 2 | 3.7921 | 40.4 | 61.6 | 4048.2642 | 6172.6008 | 61.5715 | 77.7 | 51.2 | 5130.4734
3 | J1 | 3 | right |  | 2 | 3.6273 | 40.2 | 60.7 | 4028.2233 | 6082.4167 | 60.9075 | 77.3 | 50.3 | 5040.2893
| J1 | 3 | left |  | 2 | 3.6273 | 40.2 | 60.7 | 4028.2233 | 6082.4167 | 60.9075 | 76.9 | 50.3 | 5040.2893
4 | J1 | 4 | right |  | 2 | 3.7261 | 39.8 | 60.9 | 3988.1414 | 6102.4576 | 60.7867 | 77.8 | 50.5 | 5060.3302
| J1 | 4 | left |  | 2 | 3.7261 | 39.8 | 60.9 | 3988.1414 | 6102.4576 | 60.7867 | 77.7 | 50.5 | 5060.3302
1 | J2 | 1 | right | 4496 | 2 | 3.7634 | 54.2 | 71.3 | 3380.0281 | 4446.4207 | 65.2204 | 79.2 | 62.5 | 3897.6338 | 79.975 | 31 | 1.4 | S | 993.5 | 57.8 | 47-49
| J2 | 1 | left |  | 2 | 3.7634 | 54.2 | 71.3 | 3380.0281 | 4446.4207 | 65.2204 | 80 | 62.5 | 3897.6338
2 | J2 | 2 | right |  | 2 | 3.7504 | 54.4 | 71.4 | 3392.5005 | 4452.6569 | 65.3763 | 79.5 | 62.6 | 3903.87
| J2 | 2 | left |  | 2 | 3.7504 | 54.4 | 71.4 | 3392.5005 | 4452.6569 | 65.3763 | 79.9 | 62.6 | 3903.87
3 | J2 | 3 | right |  | 2 | 3.8317 | 54.5 | 71.8 | 3398.7367 | 4477.6018 | 65.6362 | 79.5 | 62.8 | 3916.3425
| J2 | 3 | left |  | 2 | 3.8317 | 54.5 | 71.8 | 3398.7367 | 4477.6018 | 65.6362 | 79.8 | 62.8 | 3916.3425
4 | J2 | 4 | right |  | 2 | 3.6621 | 54.6 | 71.2 | 3404.9729 | 4440.1845 | 65.3763 | 79.5 | 63 | 3928.8149
| J2 | 4 | left |  | 2 | 3.6621 | 54.6 | 71.2 | 3404.9729 | 4440.1845 | 65.3763 | 80.2 | 63 | 3928.8149
1 | J3 | 1 | right | (62.7km/h) | 2 | 3.0625 | 45.8 | 62 | 3379 | 5015 | 55.96 | 78.9 | 53.5 | 4668 | 79.55 | 26.6 | 0.5 | SSE | 994.9 | 73.2 | 43-52
| J3 | 1 | left |  | 2 | 3.0625 | 45.8 | 62 | 3379 | 5015 | 55.96 | 79.5 | 53.5 | 4668
2 | J3 | 2 | right |  | 2 | 3.1279 | 45.8 | 62.3 | 3438 | 5044 | 56.5467 | 79.6 | 53.9 | 4702
| J3 | 2 | left |  | 2 | 3.1279 | 45.8 | 62.3 | 3438 | 5044 | 56.5467 | 79.5 | 53.9 | 4702
3 | J3 | 3 | right |  | 2 | 3.1818 | 45.6 | 62.4 | 3452 | 5010 | 56.4133 | 79.7 | 53.9 | 4702
| J3 | 3 | left |  | 2 | 3.1818 | 45.6 | 62.4 | 3452 | 5010 | 56.4133 | 79.7 | 53.9 | 4702
4 | J3 | 4 | right |  | 2 | 3.0696 | 46.7 | 62.7 | 3398 | 5054 | 56.3467 | 79.4 | 54.4 | 4702
| J3 | 4 | left |  | 2 | 3.0696 | 46.7 | 62.7 | 3398 | 5054 | 56.3467 | 79.5 | 54.4 | 4702
1 | J4 | 1 | right | (61.1km/h) | 2 | 2.4667 | 47.6 | 60.6 | 3579 | 5054 | 59.1301 | 77.1 | 53.7 | 4868 | 77.2 | 29.8 | 2.6 | SE | 993.1 | 58.5 | 42-45
| J4 | 1 | left |  | 2 | 2.4667 | 47.6 | 60.6 | 3579 | 5054 | 59.1301 | 77.1 | 53.7 | 4868
2 | J4 | 2 | right |  | 2 | 2.4377 | 47.9 | 60.7 | 3579 | 5063 | 58.6233 | 76.9 | 54 | 4878
| J4 | 2 | left |  | 2 | 2.4377 | 47.9 | 60.7 | 3579 | 5063 | 58.6233 | 77.2 | 54 | 4878
3 | J4 | 3 | right |  | 2 | 2.3746 | 48.4 | 60.8 | 3579 | 5063 | 59.1918 | 76.6 | 54.1 | 4868
| J4 | 3 | left |  | 2 | 2.3746 | 48.4 | 60.8 | 3579 | 5063 | 59.1918 | 77 | 54.1 | 4868
4 | J4 | 4 | right |  | 2 | 2.3274 | 47.8 | 60.1 | 3525 | 5054 | 57.2877 | 77.3 | 53.4 | 4844
| J4 | 4 | left |  | 2 | 2.3274 | 47.8 | 60.1 | 3525 | 5054 | 57.2877 | 77.5 | 53.4 | 4844
1 | J5 | 1 | right | 6525 | 2 | 3.6173 | 49.8 | 67.4 | 4818.8686 | 6521.9226 | 56.1425 | 80 | 59 | 5709.1013 | 80.575 | 29.4 | 0.9 | S | 993 | 66.8 | 47-50
| J5 | 1 | left |  | 2 | 3.6173 | 49.8 | 67.4 | 4818.8686 | 6521.9226 | 56.1425 | 80.5 | 59 | 5709.1013
2 | J5 | 2 | right |  | 2 | 3.5411 | 50.1 | 67.3 | 4847.8979 | 6512.2461 | 56.2383 | 80.3 | 59 | 5709.1013
| J5 | 2 | left |  | 2 | 3.5411 | 50.1 | 67.3 | 4847.8979 | 6512.2461 | 56.2383 | 80.7 | 59 | 5709.1013
3 | J5 | 3 | right |  | 2 | 3.647 | 48.4 | 66.5 | 4683.3984 | 6434.8346 | 55.0408 | 80.2 | 58 | 5612.3369
| J5 | 3 | left |  | 2 | 3.647 | 48.4 | 66.5 | 4683.3984 | 6434.8346 | 55.0408 | 80.5 | 58 | 5612.3369
4 | J5 | 4 | right |  | 2 | 3.5446 | 49 | 66.5 | 4741.4571 | 6434.8346 | 55.3282 | 80.3 | 58.1 | 5622.0134
| J5 | 4 | left |  | 2 | 3.5446 | 49 | 66.5 | 4741.4571 | 6434.8346 | 55.3282 | 80.6 | 58.1 | 5622.0134
1 | J6 | 1 | right | 5212 | 2 | 4.677 | 53 | 74 | 3724.9469 | 5200.8693 | 55.7864 | 80.5 | 63.4 | 4455.8799 | 81.075 | 20.65 | 2 | SE | 989.55 | 89.85 | 49-52
| J6 | 1 | left |  | 2 | 4.677 | 53 | 74 | 3724.9469 | 5200.8693 | 55.7864 | 80.8 | 63.4 | 4455.8799
2 | J6 | 2 | right |  | 2 | 4.7176 | 52.5 | 73.8 | 3689.8059 | 5186.8129 | 55.4789 | 80.4 | 63.2 | 4441.8235
| J6 | 2 | left |  | 2 | 4.7176 | 52.5 | 73.8 | 3689.8059 | 5186.8129 | 55.4789 | 81.2 | 63.2 | 4441.8235
3 | J6 | 3 | right |  | 2 | 4.5557 | 52.4 | 73.1 | 3682.7777 | 5137.6155 | 55.1275 | 80.1 | 62.4 | 4385.5979
| J6 | 3 | left |  | 2 | 4.5557 | 52.4 | 73.1 | 3682.7777 | 5137.6155 | 55.1275 | 81.1 | 62.4 | 4385.5979
4 | J6 | 4 | right |  | 2 | 4.3702 | 53.4 | 73.1 | 3753.0597 | 5137.6155 | 55.5667 | 80.9 | 62.6 | 4399.6543
| J6 | 4 | left |  | 2 | 4.3702 | 53.4 | 73.1 | 3753.0597 | 5137.6155 | 55.5667 | 81.2 | 62.6 | 4399.6543
1 | J7 | 1 | right | 7118 | 2 | 4.962 | 56.5 | 77.6 | 5136.1218 | 7054.2134 | 48.7613 | 83.4 | 67.6 | 6145.1652 | 83.325 | 19 | 1.9 | E | 989.3 | 94.1 | 46-47
| J7 | 1 | left |  | 2 | 4.962 | 56.5 | 77.6 | 5136.1218 | 7054.2134 | 48.7613 | 83 | 67.6 | 6145.1652
2 | J7 | 2 | right |  | 2 | 4.9892 | 56.5 | 77.7 | 5136.1218 | 7063.3038 | 48.7977 | 83.6 | 67.1 | 6099.7128
| J7 | 2 | left |  | 2 | 4.9892 | 56.5 | 77.7 | 5136.1218 | 7063.3038 | 48.7977 | 83.1 | 67.1 | 6099.7128
3 | J7 | 3 | right |  | 2 | 4.9274 | 56.4 | 77.4 | 5127.0314 | 7036.0324 | 48.6523 | 83.1 | 66.9 | 6081.5319
| J7 | 3 | left |  | 2 | 4.9274 | 56.4 | 77.4 | 5127.0314 | 7036.0324 | 48.6523 | 83.2 | 66.9 | 6081.5319
4 | J7 | 4 | right |  | 2 | 4.8023 | 57.3 | 77.6 | 5208.8457 | 7054.2134 | 49.0522 | 83.2 | 67.6 | 6145.1652
| J7 | 4 | left |  | 2 | 4.8023 | 57.3 | 77.6 | 5208.8457 | 7054.2134 | 49.0522 | 72.9 | 67.6 | 6145.1652
1 | J8 | 1 | right | 3849 | 2 | 4.2545 | 50.3 | 70.4 | 2725.7761 | 3815.0027 | 61.7055 | 81.8 | 60.8 | 3294.7751 | 81.85 | 28.3 | 1.2 | SSE | 991.2 | 72.3 | 45-47
| J8 | 1 | left |  | 2 | 4.2545 | 50.3 | 70.4 | 2725.7761 | 3815.0027 | 61.7055 | 80 | 60.8 | 3294.7751
2 | J8 | 2 | right |  | 2 | 4.1412 | 50.8 | 70.3 | 2752.8713 | 3809.5837 | 61.91 | 81.8 | 61 | 3305.6131
| J8 | 2 | left |  | 2 | 4.1412 | 50.8 | 70.3 | 2752.8713 | 3809.5837 | 61.91 | 79.9 | 61 | 3305.6131
3 | J8 | 3 | right |  | 2 | 4.0784 | 50.6 | 69.9 | 2742.0332 | 3787.9075 | 61.6032 | 81.9 | 60.4 | 3273.0989
| J8 | 3 | left |  | 2 | 4.0784 | 50.6 | 69.9 | 2742.0332 | 3787.9075 | 61.6032 | 80.1 | 60.4 | 3273.0989
4 | J8 | 4 | right |  | 2 | 4.2014 | 50.6 | 70.4 | 2742.0332 | 3815.0027 | 61.8588 | 81.9 | 61.1 | 3311.0322
| J8 | 4 | left |  | 2 | 4.2014 | 50.6 | 70.4 | 2742.0332 | 3815.0027 | 61.8588 | 80.2 | 61.1 | 3311.0322
1 | J9 | 1 | right | (56.7km/h) | 2 | 0.37151 | 54.8 | 56.7 | 7412 | 7808 | 95.125 | 75 | 55.8 | 7681 | 74.55 | 25.45 | 1.2 | SE | 986.85 | 69.6 | 38-42
| J9 | 1 | left |  | 2 | 0.37151 | 54.8 | 56.7 | 7412 | 7808 | 95.125 | 72 | 55.8 | 7681
2 | J9 | 2 | right |  | 2 | 0.4596 | 53.4 | 55.8 | 7261 | 7632 | 93.0812 | 74.9 | 54.7 | 7544
| J9 | 2 | left |  | 2 | 0.4596 | 53.4 | 55.8 | 7261 | 7632 | 93.0812 | 72.2 | 54.7 | 7544
3 | J9 | 3 | right |  | 2 | 0.44408 | 53.9 | 56.2 | 7334 | 7764 | 94.3625 | 74.6 | 55 | 7607
| J9 | 3 | left |  | 2 | 0.44408 | 53.9 | 56.2 | 7334 | 7764 | 94.3625 | 72.3 | 55 | 7607
4 | J9 | 4 | right |  | 2 | 0.4979 | 53.3 | 55.9 | 7246 | 7725 | 93.5687 | 73.7 | 54.6 | 7544
| J9 | 4 | left |  | 2 | 0.4979 | 53.3 | 55.9 | 7246 | 7725 | 93.5687 | 72.4 | 54.6 | 7544
1 | J10 | 1 | right | (59.6km/h) | 2 | 1.3914 | 51.5 | 58.7 | 3911 | 4683 | 57.2933 | 71.1 | 55.2 | 4609 | 71.25 | 28.2 | 1.3 | SSE | 992.2 | 69.7 | 40-45
| J10 | 1 | left |  | 2 | 1.3914 | 51.5 | 58.7 | 3911 | 4683 | 57.2933 | 71 | 55.2 | 4609
2 | J10 | 2 | right |  | 2 | 1.4379 | 51.7 | 59.1 | 3882 | 4727 | 57.3933 | 71.1 | 55.4 | 4648
| J10 | 2 | left |  | 2 | 1.4379 | 51.7 | 59.1 | 3882 | 4727 | 57.3933 | 71.2 | 55.4 | 4648
3 | J10 | 3 | right |  | 2 | 1.4404 | 51.8 | 59.2 | 3809 | 4712 | 56.8067 | 71 | 55.4 | 4668
| J10 | 3 | left |  | 2 | 1.4404 | 51.8 | 59.2 | 3809 | 4712 | 56.8067 | 71.7 | 55.4 | 4668
4 | J10 | 4 | right |  | 2 | 1.3833 | 52 | 59.1 | 3789 | 4717 | 56.7067 | 71.2 | 55.4 | 4639
| J10 | 4 | left |  | 2 | 1.3833 | 52 | 59.1 | 3789 | 4717 | 56.7067 | 71.1 | 55.4 | 4639
1 | J11 | 1 | right | 6867 | 2 | 1.9549 | 56.7 | 65.8 | 5843.0062 | 6780.7726 | 78.8986 | 81.5 | 60.6 | 6244.9061 | 81.35 | 24.45 | 2.9 | ESE | 993.75 | 66.35 | 46-48
| J11 | 1 | left |  | 2 | 1.9549 | 56.7 | 65.8 | 5843.0062 | 6780.7726 | 78.8986 | 79.9 | 60.6 | 6244.9061
2 | J11 | 2 | right |  | 2 | 2.0174 | 57.2 | 66.5 | 5894.5318 | 6852.9085 | 79.6715 | 81.4 | 61.5 | 6337.6522
| J11 | 2 | left |  | 2 | 2.0174 | 57.2 | 66.5 | 5894.5318 | 6852.9085 | 79.6715 | 80.1 | 61.5 | 6337.6522
3 | J11 | 3 | right |  | 2 | 2.0276 | 56.8 | 66.2 | 5853.3113 | 6821.9931 | 79.2207 | 81.1 | 61.1 | 6296.4317
| J11 | 3 | left |  | 2 | 2.0276 | 56.8 | 66.2 | 5853.3113 | 6821.9931 | 79.2207 | 79.7 | 61.1 | 6296.4317
4 | J11 | 4 | right |  | 2 | 1.9444 | 57.1 | 66.1 | 5884.2267 | 6811.688 | 79.3495 | 81.4 | 61 | 6286.1266
| J11 | 4 | left |  | 2 | 1.9444 | 57.1 | 66.1 | 5884.2267 | 6811.688 | 79.3495 | 79.8 | 61 | 6286.1266
1 | ACEM-1 | 1 | right |  | 2 |  | 16 | 52.3 | 2000 | 4500 |  | 81.1 |  |  | 88.9 | 25 | 2.8 | 146 S/E | 1006.5 | 53.3 | 50-60 | 38.1 | 50-60
| ACEM-1 | 1 | left |  | 2 |  | 17.1 | 51.67 | 2000 | 4500 |  | 81.1
2 | ACEM-1 | 2 | right |  | 2 |  | 15.2 | 52.41 | 2000 | 4500 |  | 80.9
| ACEM-1 | 2 | left |  | 2 |  | 17 | 51.6 | 2000 | 4500 |  | 79.9
3 | ACEM-1 | 3 | right |  | 2 |  | 16.8 | 52.39 | 2000 | 4500 |  | 80.8
| ACEM-1 | 3 | left |  | 2 |  | 17.2 | 50.56 | 2000 | 4500 |  | 79.8
4 | ACEM-1 | 4 | right |  | 2 |  | 17 | 53.26 | 2000 | 4500 |  | 80.7
| ACEM-1 | 4 | left |  | 2 |  | 17.3 | 51 | 2000 | 4500 |  | 80.1
5 | ACEM-1 | 1 | right |  | 2 |  | 48.2 | 73.6 | 4250 | 6500 |  | 86.3
| ACEM-1 | 1 | left |  | 2 |  | 47.3 | 73.21 | 4250 | 6500 |  | 85.4 |  |  | 85.9
6 | ACEM-1 | 2 | right |  | 2 |  | 48.7 | 72.6 | 4250 | 6500 |  | 85.6
| ACEM-1 | 2 | left |  | 2 |  | 48.9 | 72.3 | 4250 | 6500 |  | 84.9
7 | ACEM-1 | 3 | right |  | 2 |  | 48.7 | 73.5 | 4250 | 6500 |  | 85.7
| ACEM-1 | 3 | left |  | 2 |  | 48.6 | 72.9 | 4250 | 6500 |  | 85.3
8 | ACEM-1 | 4 | right |  | 2 |  | 49.1 | 73.1 | 4250 | 6500 |  | 86
| ACEM-1 | 4 | left |  | 2 |  | 48.9 | 72.6 | 4250 | 6500 |  | 84.9
9 | ACEM-1 | 1 | right |  | 2 |  | 68 | 90.2 | 6000 | 8000 |  | 90.3 |  |  | 89.9
| ACEM-1 | 1 | left |  | 2 |  | 68.9 | 88.6 | 6000 | 8000 |  | 90.5
10 | ACEM-1 | 2 | right |  | 2 |  | 69.1 | 90.27 | 6000 | 8000 |  | 89.97
| ACEM-1 | 2 | left |  | 2 |  | 67.9 | 91 | 6000 | 8000 |  | 88.8
11 | ACEM-1 | 3 | right |  | 2 |  | 68.5 | 91 | 6000 | 8000 |  | 88.9
| ACEM-1 | 3 | left |  | 2 |  | 68.9 | 90.3 | 6000 | 8000 |  | 90.3
12 | ACEM-1 | 4 | right |  | 2 |  | 67.59 | 91.2 | 6000 | 8000 |  | 89.6
| ACEM-1 | 4 | left |  | 2 |  | 68.4 | 89.97 | 6000 | 8000 |  | 89.6
1 | ACEM-2 | 1 | right |  | 2 |  | 18.67 | 62.57 | 1250 | 4750 |  | 82 |  |  | 82.07 | 29.1 | 5 | 116 South | 1008.1
| ACEM-2 | 1 | left |  | 2 |  | 17.1 | 60.2 | 1250 | 4750 |  | 80.2
2 | ACEM-2 | 2 | right |  | 2 |  | 14.5 | 59.3 | 1250 | 4750 |  | 81.4
| ACEM-2 | 2 | left |  | 2 |  | 14.9 | 59.6 | 1250 | 4750 |  | 80.7
3 | ACEM-2 | 3 | right |  | 2 |  | 16.3 | 61.4 | 1250 | 4750 |  | 82.6
| ACEM-2 | 3 | left |  | 2 |  | 16.8 | 60.3 | 1250 | 4750 |  | 80.1
4 | ACEM-2 | 4 | right |  | 2 |  | 17.4 | 62.4 | 1250 | 4750 |  | 82.3
| ACEM-2 | 4 | left |  | 2 |  | 17.3 | 60.4 | 1250 | 4750 |  | 80.4
5 | ACEM-2 | 1 | right |  | 2 |  | 40.1 | 70.23 | 3000 | 5500 |  | 82.7
| ACEM-2 | 1 | left |  | 2 |  | 40.45 | 70 | 3000 | 5500 |  | 83.5 |  |  | 84
6 | ACEM-2 | 2 | right |  | 2 |  | 42.02 | 71.01 | 3000 | 5500 |  | 83.7
| ACEM-2 | 2 | left |  | 2 |  | 40.2 | 70.4 | 3000 | 5500 |  | 83.2
7 | ACEM-2 | 3 | right |  | 2 |  | 41.3 | 72.2 | 3000 | 5500 |  | 82.9
| ACEM-2 | 3 | left |  | 2 |  | 40.6 | 70.5 | 3000 | 5500 |  | 83.3
8 | ACEM-2 | 4 | right |  | 2 |  | 42.2 | 71.1 | 3000 | 5500 |  | 83
| ACEM-2 | 4 | left |  | 2 |  | 40.5 | 70.7 | 3000 | 5500 |  | 83.6
9 | ACEM-2 | 1 | right |  | 2 |  | 70.1 | 90.2 | 5500 | 7000 |  | 88.3 |  |  | 88.6
| ACEM-2 | 1 | left |  | 2 |  | 70.2 | 90.2 | 5500 | 7000 |  | 88.2
10 | ACEM-2 | 2 | right |  | 2 |  | 69.8 | 91.1 | 5500 | 7000 |  | 89
| ACEM-2 | 2 | left |  | 2 |  | 70.3 | 91 | 5500 | 7000 |  | 87.6
11 | ACEM-2 | 3 | right |  | 2 |  | 70.1 | 90.2 | 5500 | 7000 |  | 88.2
| ACEM-2 | 3 | left |  | 2 |  | 70.5 | 90.6 | 5500 | 7000 |  | 88.7
12 | ACEM-2 | 4 | right |  | 2 |  | 69.8 | 91.1 | 5500 | 7000 |  | 89
| ACEM-2 | 4 | left |  | 2 |  | 70.6 | 91.7 | 5500 | 7000 |  | 87.5
1 | ACEM-4 | 1 | right |  | CVT |  | 52.4 | 58.3 |  |  |  | 76.6 | 55.5 |  |  | 27.1 | 1 |  | 1008 | 59 | 49
| ACEM-4 | 1 | left |  | CVT |  | 52.4 | 58.3 |  |  |  | 75.2 | 55.5 |  | average R. | 27.1 | 1 |  | 1008 | 59 | 49
2 | ACEM-4 | 2 | right |  | CVT |  | 53.8 | 58.8 |  |  |  | 76.4 | 56.2 |  | 76.475 | 27.1 | 1 |  | 1008 | 59 | 49
| ACEM-4 | 2 | left |  | CVT |  | 53.8 | 58.8 |  |  |  | 74.9 | 56.2 |  |  | 27.1 | 1 |  | 1008 | 59 | 49
3 | ACEM-4 | 3 | right |  | CVT |  | 53 | 58.6 |  |  |  | 76.6 | 56.6 |  | average L. | 27.1 | 1 |  | 1008 | 59 | 49
| ACEM-4 | 3 | left |  | CVT |  | 53 | 58.6 |  |  |  | 75.7 | 56.6 |  | 75.2 | 27.1 | 1 |  | 1008 | 59 | 49
4 | ACEM-4 | 4 | right |  | CVT |  | 52.2 | 58.9 |  |  |  | 76.3 | 56.1 |  |  | 27.1 | 1 |  | 1008 | 59 | 49
| ACEM-4 | 4 | left |  | CVT |  | 52.2 | 58.9 |  |  |  | 75 | 56.1 |  |  | 27.1 | 1 |  | 1008 | 59 | 49
1 | ACEM-5 | 1 | right |  | CVT |  | 49.79 | 55.58 | 5912 | 7333 |  | 75.9 | 51.02 | 7146 | 75.8 | 30 | 3 | SW* | 1005 | 45 | 40
| ACEM-5 | 1 | left |  | CVT |  | 50.12 | 56.44 | 6068 | 7395 |  | 73.8 | 52.82 | 7406
2 | ACEM-5 | 2 | right |  | CVT |  | 49.78 | 55.97 | 5962 | 7585 |  | 75.7 | 52.07 | 7375 |  |  |  | * test track W-E
| ACEM-5 | 2 | left |  | CVT |  | 49.85 | 56.32 | 6267 | 7692 |  | 74.3 | 52.09 | 7290
3 | ACEM-5 | 3 | right |  | CVT |  | 50.13 | 55.41 | 6090 | 7461 |  | 76 | 51.74 | 7284
| ACEM-5 | 3 | left |  | CVT |  | 50.55 | 56.99 | 6299 | 7574 |  | 73.8 | 52.7 | 7283
4 | ACEM-5 | 4 | right |  | CVT |  | 49.8 | 55.09 | 5957 | 7468 |  | 76.2 | 51.24 | 7349
| ACEM-5 | 4 | left |  | CVT |  | 50.22 | 56.42 | 6236 | 7444 |  | 74.2 | 52.05 | 7254
1 | ID1 | 1 | L | 50 | 2 | 1.7598 | 39.2 | 50.4 | 7077 | 8977 | 112.2% | 80.3 | 45.3 | 8048 | 80.2
2 | ID1 | 2 | L | 50 | 2 | 1.6385 | 40.7 | 50.9 | 7241 | 9103 | 113.8% | 80.5 | 46 | 8170
3 | ID1 | 3 | L | 50 | 2 | 1.6242 | 40.3 | 50.5 | 7144 | 8980 | 112.2% | 80 | 45.2 | 8035
4 | ID1 | 4 | L | 50 | 2 | 1.592 | 40.9 | 50.8 | 7242 | 9077 | 113.5% | 80 | 45.6 | 8105
1 | ID1 | 1 | R | 50 | 2 | 1.7598 | 39.2 | 50.4 | 7077 | 8977 | 112.2% | 80.3 | 45.3 | 8048
2 | ID1 | 2 | R | 50 | 2 | 1.6385 | 40.7 | 50.9 | 7241 | 9103 | 113.8% | 79.7 | 46 | 8170
3 | ID1 | 3 | R | 50 | 2 | 1.6242 | 40.3 | 50.5 | 7144 | 8980 | 112.2% | 79.7 | 45.2 | 8035
4 | ID1 | 4 | R | 50 | 2 | 1.592 | 40.9 | 50.8 | 7242 | 9077 | 113.5% | 80.3 | 45.6 | 8105
1 | ID1 | 1 | L | 70 | 3 | 1.2165 | 64.1 | 69.3 | 7809 | 8346 | 104.3% | 79.6 | 66.9 | 8072 | 80.35
2 | ID1 | 2 | L | 70 | 3 | 0.91851 | 65.2 | 69.1 | 7884 | 8419 | 105.2% | 79.9 | 67.2 | 8134
3 | ID1 | 3 | L | 70 | 3 | 1.0809 | 64.7 | 69.3 | 7847 | 8388 | 104.8% | 80.2 | 66.9 | 8116
4 | ID1 | 4 | L | 70 | 3 | 1.0724 | 65.7 | 70.2 | 7948 | 8464 | 105.8% | 80.1 | 67.5 | 8185
1 | ID1 | 1 | R | 70 | 3 | 1.2165 | 64.1 | 69.3 | 7809 | 8346 | 104.3% | 80.3 | 66.9 | 8072
2 | ID1 | 2 | R | 70 | 3 | 0.91851 | 65.2 | 69.1 | 7884 | 8419 | 105.2% | 80.1 | 67.2 | 8134
3 | ID1 | 3 | R | 70 | 3 | 1.0809 | 64.7 | 69.3 | 7847 | 8388 | 104.8% | 80.6 | 66.9 | 8116
4 | ID1 | 4 | R | 70 | 3 | 1.0724 | 65.7 | 70.2 | 7948 | 8464 | 105.8% | 80.4 | 67.5 | 8185
1 | ID1 | 1 | L | 90 | 4 | 0.53453 | 88.8 | 90.5 | 8182 | 8325 | 104.1% | 80.6 | 89.3 | 8227 | 80.7
2 | ID1 | 2 | L | 90 | 4 | 0.64999 | 87.2 | 89.3 | 8035 | 8202 | 102.5% | 80.4 | 88.3 | 8107
3 | ID1 | 3 | L | 90 | 4 | 0.62219 | 87.7 | 89.7 | 8088 | 8244 | 103% | 80.5 | 88.6 | 8175
4 | ID1 | 4 | L | 90 | 4 | 0.5625 | 88.2 | 90 | 8173 | 8280 | 103.5% | 80.9 | 89.3 | 8220
1 | ID1 | 1 | R | 90 | 4 | 0.53453 | 88.8 | 90.5 | 8182 | 8325 | 104.1% | 80.7 | 89.3 | 8227
2 | ID1 | 2 | R | 90 | 4 | 0.64999 | 87.2 | 89.3 | 8035 | 8202 | 102.5% | 80.6 | 88.3 | 8107
3 | ID1 | 3 | R | 90 | 4 | 0.62219 | 87.7 | 89.7 | 8088 | 8244 | 103% | 81.1 | 88.6 | 8175
4 | ID1 | 4 | R | 90 | 4 | 0.5625 | 88.2 | 90 | 8173 | 8280 | 103.5% | 80.4 | 89.3 | 8220
1 | ID1 | 1 | L | 7902.1964 | 2 | 2.0573 | 27.3 | 43.8 | 4971 | 7818 | 97.72% | 77.7 | 35.7 | 6312 | 77.825
2 | ID1 | 2 | L | 7902.1964 | 2 | 2.0146 | 27.9 | 43.9 | 5097 | 7863 | 98.29% | 77.8 | 36.1 | 6403
3 | ID1 | 3 | L | 7902.1964 | 2 | 2.1057 | 27.6 | 44.3 | 4929 | 7920 | 99% | 78 | 36.4 | 6450
4 | ID1 | 4 | L | 7902.1964 | 2 | 2.1115 | 27.7 | 44.4 | 4927 | 7947 | 99.34% | 77.1 | 36.1 | 6450
1 | ID1 | 1 | R | 7902.1964 | 2 | 2.0573 | 27.3 | 43.8 | 4971 | 7818 | 97.72% | 77.6 | 35.7 | 6312
2 | ID1 | 2 | R | 7902.1964 | 2 | 2.0146 | 27.9 | 43.9 | 5097 | 7863 | 98.29% | 77.7 | 36.1 | 6403
3 | ID1 | 3 | R | 7902.1964 | 2 | 2.1057 | 27.6 | 44.3 | 4929 | 7920 | 99% | 77.9 | 36.4 | 6450
4 | ID1 | 4 | R | 7902.1964 | 2 | 2.1115 | 27.7 | 44.4 | 4927 | 7947 | 99.34% | 78.1 | 36.1 | 6450
1 | ID2 | 1 | L | 50 | 2nd | 1.2538 | 41.3 | 49.2 | 7465 | 8845 | 117.9% | 79.5 | 45.5 | 8245 | 80.275
2 | ID2 | 2 | L | 50 | 2nd | 1.2738 | 41.4 | 49.4 | 7515 | 8961 | 119.5% | 80.1 | 45.5 | 8266
3 | ID2 | 3 | L | 50 | 2nd | 1.346 | 40.9 | 49.4 | 7444 | 8957 | 119.4% | 79.3 | 45.5 | 8229
4 | ID2 | 4 | L | 50 | 2nd | 1.3694 | 41.1 | 49.7 | 7514 | 8706 | 116.1% | 79.4 | 45.8 | 8286
1 | ID2 | 1 | R | 50 | 2nd | 1.2538 | 41.3 | 49.2 | 7465 | 8845 | 117.9% | 79.9 | 45.5 | 8245
2 | ID2 | 2 | R | 50 | 2nd | 1.2738 | 41.4 | 49.4 | 7515 | 8961 | 119.5% | 80.3 | 45.5 | 8266
3 | ID2 | 3 | R | 50 | 2nd | 1.346 | 40.9 | 49.4 | 7444 | 8957 | 119.4% | 80.6 | 45.5 | 8229
4 | ID2 | 4 | R | 50 | 2nd | 1.3694 | 41.1 | 49.7 | 7514 | 8706 | 116.1% | 80.3 | 45.8 | 8286
1 | ID2 | 1 | L | 65 | 3rd | 0.83565 | 60.8 | 64.6 | 7480 | 7956 | 106.1% | 78.5 | 62.8 | 7719 | 79.3
2 | ID2 | 2 | L | 65 | 3rd | 0.91477 | 60 | 64.2 | 7384 | 7854 | 104.7% | 78 | 61.7 | 7642
3 | ID2 | 3 | L | 65 | 3rd | 0.94334 | 60.4 | 64.7 | 7480 | 7718 | 102.9% | 78.5 | 62.6 | 7730
4 | ID2 | 4 | L | 65 | 3rd | 0.90522 | 60.9 | 65 | 7475 | 7975 | 106.3% | 78.6 | 63.2 | 7729
1 | ID2 | 1 | R | 65 | 3rd | 0.83565 | 60.8 | 64.6 | 7480 | 7956 | 106.1% | 79.3 | 62.8 | 7719
2 | ID2 | 2 | R | 65 | 3rd | 0.91477 | 60 | 64.2 | 7384 | 7854 | 104.7% | 79 | 61.7 | 7642
3 | ID2 | 3 | R | 65 | 3rd | 0.94334 | 60.4 | 64.7 | 7480 | 7718 | 102.9% | 79.4 | 62.6 | 7730
4 | ID2 | 4 | R | 65 | 3rd | 0.90522 | 60.9 | 65 | 7475 | 7975 | 106.3% | 79.5 | 63.2 | 7729
1 | ID2 | 1 | L | 80 | 4th | 0.33796 | 79.7 | 80.9 | 7352 | 7434 | 99.12% | 78.3 | 80.6 | 7421 | 78.725
2 | ID2 | 2 | L | 80 | 4th | 0.44781 | 79 | 80.6 | 7283 | 7394 | 98.59% | 78 | 80.3 | 7374
3 | ID2 | 3 | L | 80 | 4th | 0.3659 | 79.6 | 80.9 | 7274 | 7444 | 99.25% | 78.2 | 80.1 | 7357
4 | ID2 | 4 | L | 80 | 4th | 0.33207 | 78.3 | 79.5 | 7189 | 7298 | 97.31% | 77.5 | 78.9 | 7242
1 | ID2 | 1 | R | 80 | 4th | 0.33796 | 79.7 | 80.9 | 7352 | 7434 | 99.12% | 79.1 | 80.6 | 7421
2 | ID2 | 2 | R | 80 | 4th | 0.44781 | 79 | 80.6 | 7283 | 7394 | 98.59% | 78.4 | 80.3 | 7374
3 | ID2 | 3 | R | 80 | 4th | 0.3659 | 79.6 | 80.9 | 7274 | 7444 | 99.25% | 78.8 | 80.1 | 7357
4 | ID2 | 4 | R | 80 | 4th | 0.33207 | 78.3 | 79.5 | 7189 | 7298 | 97.31% | 78.6 | 78.9 | 7242
1 | ID2 | 1 | L | 7950 | 2nd | 1.6372 | 31.8 | 44.1 | 5884 | 8011 | 106.8% | 77.5 | 38.5 | 6952 | 78.525
2 | ID2 | 2 | L | 7950 | 2nd | 1.4164 | 31.6 | 42.5 | 5725 | 7882 | 105.1% | 77.3 | 37.5 | 6777
3 | ID2 | 3 | L | 7950 | 2nd | 1.5623 | 32.6 | 44.2 | 5886 | 8013 | 106.8% | 77.5 | 39.1 | 7045
4 | ID2 | 4 | L | 7950 | 2nd | 1.7144 | 31.1 | 44.1 | 5811 | 8014 | 106.9% | 77.6 | 38.5 | 6988
1 | ID2 | 1 | R | 7950 | 2nd | 1.6372 | 31.8 | 44.1 | 5884 | 8011 | 106.8% | 78.6 | 38.5 | 6952
2 | ID2 | 2 | R | 7950 | 2nd | 1.4164 | 31.6 | 42.5 | 5725 | 7882 | 105.1% | 77.9 | 37.5 | 6777
3 | ID2 | 3 | R | 7950 | 2nd | 1.5623 | 32.6 | 44.2 | 5886 | 8013 | 106.8% | 78.6 | 39.1 | 7045
4 | ID2 | 4 | R | 7950 | 2nd | 1.7144 | 31.1 | 44.1 | 5811 | 8014 | 106.9% | 79 | 38.5 | 6988
1 | ID9 | 1 | L | 50 | CVT | 0.62354 | 46.2 | 49.9 | 5012 | 5385 | 71.8% | 72.2 | 48.1 | 5235 | 72.3
2 | ID9 | 2 | L | 50 | CVT | 0.66077 | 45.1 | 49.1 | 5008 | 5357 | 71.43% | 72.2 | 46.8 | 5194
3 | ID9 | 3 | L | 50 | CVT | 0.61446 | 45.5 | 49.2 | 4962 | 5331 | 71.08% | 71.6 | 47.5 | 5194
4 | ID9 | 4 | L | 50 | CVT | 0.63307 | 45.6 | 49.4 | 4934 | 5347 | 71.29% | 71 | 47.6 | 5191
1 | ID9 | 1 | R | 50 | CVT | 0.62354 | 46.2 | 49.9 | 5012 | 5385 | 71.8% | 72.5 | 48.1 | 5235
2 | ID9 | 2 | R | 50 | CVT | 0.66077 | 45.1 | 49.1 | 5008 | 5357 | 71.43% | 72.7 | 46.8 | 5194
3 | ID9 | 3 | R | 50 | CVT | 0.61446 | 45.5 | 49.2 | 4962 | 5331 | 71.08% | 72.4 | 47.5 | 5194
4 | ID9 | 4 | R | 50 | CVT | 0.63307 | 45.6 | 49.4 | 4934 | 5347 | 71.29% | 71.6 | 47.6 | 5191
1 | ID9 | 1 | L | 57.2 | CVT | 0.52036 | 53.6 | 56.3 | 5780 | 6052 | 80.69% | 73.5 | 54.7 | 5941 | 74.375
2 | ID9 | 2 | L | 57.2 | CVT | 0.60071 | 53.7 | 56.8 | 5810 | 6158 | 82.11% | 74.7 | 55 | 5982
3 | ID9 | 3 | L | 57.2 | CVT | 0.69192 | 53 | 56.6 | 5724 | 6118 | 81.57% | 73.7 | 54.9 | 5938
4 | ID9 | 4 | L | 57.2 | CVT | 0.61616 | 53.3 | 56.5 | 5766 | 6122 | 81.63% | 73.8 | 55 | 5970
1 | ID9 | 1 | R | 57.2 | CVT | 0.52036 | 53.6 | 56.3 | 5780 | 6052 | 80.69% | 74.4 | 54.7 | 5941
2 | ID9 | 2 | R | 57.2 | CVT | 0.60071 | 53.7 | 56.8 | 5810 | 6158 | 82.11% | 74.8 | 55 | 5982
3 | ID9 | 3 | R | 57.2 | CVT | 0.69192 | 53 | 56.6 | 5724 | 6118 | 81.57% | 74.2 | 54.9 | 5938
4 | ID9 | 4 | R | 57.2 | CVT | 0.61616 | 53.3 | 56.5 | 5766 | 6122 | 81.63% | 74.1 | 55 | 5970
1 | USMMA-A |  | L | 5102 | 2 | 2.8228 | 71.4 | 81.9 | 4388 | 5110 |  | 82.3 | 77.1 | 4281 | 85.6
1 | USMMA-A |  | R | 5102 | 2 | 2.8228 | 71.4 | 81.9 | 4388 | 5110 |  | 85.6 | 77.1 | 4281 | 85.6
2 | USMMA-A |  | L | 90 | 2 | 3.0953 | 78.8 | 89.3 | 4821 | 5531 |  | 83.7 | 83.8 | 5210 | 87.5
2 | USMMA-A |  | R | 90 | 2 | 3.0953 | 78.8 | 89.3 | 4821 | 5531 |  | 87.5 | 83.8 | 5210 | 87.5
3 | USMMA-A |  | L | 70 | 2 | 3.5892 | 54.2 | 70.6 | 3271 | 4255 |  | 79.8 | 62.8 | 3918 | 83.5
3 | USMMA-A |  | R | 70 | 2 | 3.5892 | 54.2 | 70.6 | 3271 | 4255 |  | 83.5 | 62.8 | 3918 | 83.5
4 | USMMA-A |  | L | 50 | 2 | 3.0957 | 25.6 | 49.2 | 1610 | 3042 |  | 76.3 | 38.9 | 2481 | 78.9
4 | USMMA-A |  | R | 50 | 2 | 3.0957 | 25.6 | 49.2 | 1610 | 3042 |  | 78.9 | 38.9 | 2481 | 78.9
5 | USMMA-B |  | L | 3810 | 2 | 3.8093 | 50.2 | 68.5 | 2736 | 3756 |  | 81.7 | 59.9 | 3311 | 83.2
5 | USMMA-B |  | R | 3810 | 2 | 3.8093 | 50.2 | 68.5 | 2926 | 3756 |  | 83.2 | 59.9 | 3311 | 83.2
6 | USMMA-B |  | L | 90 | 2 | 3.3072 | 79.4 | 90.5 | 2736 | 5036 |  | 87 | 85 | 4700 | 89
6 | USMMA-B |  | R | 90 | 2 | 3.3072 | 79.4 | 90.5 | 2926 | 5036 |  | 89 | 85 | 4700 | 89
7 | USMMA-B |  | L | 70 | 2 | 3.8767 | 52.8 | 70.7 | 4305 | 3881 |  | 82.2 | 62.4 | 3459 | 83.2
7 | USMMA-B |  | R | 70 | 2 | 3.8767 | 52.8 | 70.7 | 1316 | 3881 |  | 83.2 | 62.4 | 3459 | 83.2
8 | USMMA-B |  | L | 50 | 2 | 3.5255 | 21.9 | 49.9 | 4305 | 2790 |  | 81.4 | 37.2 | 2060 | 82.1
8 | USMMA-B |  | R | 50 | 2 | 3.5255 | 21.9 | 49.9 | 1316 | 2790 |  | 82.1 | 37.2 | 2060 | 82.1
9 | G1 |  |  |  |  | #VALUE! | nv | nv | nv | nv |  |  | nv | nv | [9 empty] | nv | nv
10 | G2 |  |  |  |  | #VALUE! | nv | nv | nv | nv |  |  | nv | nv | [9 empty] | 6136 | 90
11 | G3 |  |  |  |  | 5.2346 | 57.2 | 79.1 | 3679 | 5066 |  |  | 67.3 | 4650 | 81.4 | [8 empty] | 4862 | 76
12 | G4 |  |  |  |  | 2.8308 | 62.5 | 74.3 | 4773 | 5674 |  |  | 68.4 | 5226 | 82.8 | [8 empty] | 5670 | 74
13 | G5 |  |  |  |  | #VALUE! | nv | nv | nv | nv |  |  | nv | nv | 82.5 | [8 empty] | 4506 | 66
14 | G6 |  |  |  |  | 6.6418 | 60.5 | 86.3 | 4295 | 6126 |  |  | 74 | 4837 | 87.2 | [8 empty] | 5510 | 84
15 | G7 |  |  |  |  | 5.0757 | 56.38 | 77.93 | 3718 | 5140 |  |  | 67.5 | 4451 | 85.4 | [8 empty] | 5065 | 77
16 | G8 |  |  |  |  | 1.8032 | 42.7 | 53.4 | 7856 | 9825 |  |  | 48.1 | 8850 | 83.5 | [8 empty] | 9575 | 52
17 | G9 |  |  |  |  | 5.7756 | 44.63 | 72.7 | 3115 | 5074 |  |  | 59.2 | 4134 | 80.7 | [8 empty] | 5075 | 72.7
18 | G10 |  |  |  |  | 6.065 | 55.7 | 81 | 3633 | 5282 |  |  | 68.9 | 4494 | 84.4 | [8 empty] | 5186 | 79.6
19 | G11 |  |  |  |  | 5.1588 | 36.9 | 65.6 | 2838 | 5046 |  |  | 51.2 | 3938 | 80.3 | [8 empty] | 4817 | 63
20 | G12 |  |  |  |  | 5.063 | 32.7 | 62.9 | 2986 | 5743 |  |  | 47.5 | 4340 | 82.6 | [8 empty] | 4714 | 52
21 | G13 |  |  |  |  | 4.9259 | 40 | 66.4 | 3939 | 6535 |  |  | 53.8 | 5295 | 81.8 | [8 empty] | 6554 | 66.6
22 | G14 |  |  |  |  | 1.8976 | 49.7 | 59.6 | nv | nv |  |  | 54.4 | nv | 80 | [8 empty] | -- | 60
23 | G15 |  |  |  |  | 0.89703 | 53.3 | 57.9 | 4774 | 5135 |  |  | 56.6 | 5213 | 77.8 | [8 empty] | -- | 57.9

## roadside test_ALL
Test results, roadside tests on rural road, speed control by measurement instrument
[9 empty] | measured values | [7 empty] | highest value from the average of each side
[9 empty] | tachometer | precise measurement | tachometer | precise measurement | [7 empty] | direction of travel is 0°, otherwise specify both wind and travel direction
| road surface | measurement no | vehicle no. | test no | side | v_AA_target | gear 2 or CVT | a_wot | v_AA | v_AA | v_BB | v_BB | n_AA | n_BB | n/s at Lmax | Lwot i | Lwot | air temperature | wind speed | wind direction | barometric pressure | humidity | background noise level
[6 empty] | km/h |  | m/s² | km/h | km/h | km/h | km/h | min-1 | min-1 | % | dB(A) | dB(A) | °C | m/s |  | hectopascal | % | dB(A)
| ISO | 1 | J1 |  | L | 25.4 | 2 | 3.7179 | 25.4 | 23.15 |  | 51.65 | 2319.7355 | 5175.5655 | 0.62356 | 74.775 | 74.9
| ISO | 2 | J1 |  | R | 25.4 | 2 | 3.7179 | 25.4 | 23.15 |  | 51.65 | 2319.7355 | 5175.5655 | 0.62356 | 74.9
| ISO | 3 | J1 |  | L | 25.4 | 2 | 3.717 | 25.4 | 25.45 |  | 52.9 | 2550.206 | 5300.8212 | 0.63865 | 75.575 | 75.575
| ISO | 4 | J1 |  | R | 25.4 | 2 | 3.717 | 25.4 | 25.45 |  | 52.9 | 2550.206 | 5300.8212 | 0.63865 | 75.375
| ISO | 5 | J2 |  | L | 22.1 | 2 | 5.5786 | 22.1 | 21.425 |  | 59.35 | 1887.9799 | 5229.9468 | 0.87166 | 79.15 | 79.3
| ISO | 6 | J2 |  | R | 22.1 | 2 | 5.5786 | 22.1 | 21.425 |  | 59.35 | 1887.9799 | 5229.9468 | 0.87166 | 79.3
| ISO | 7 | J2 |  | L | 22.1 | 2 | 5.4885 | 22.1 | 22.25 |  | 59.4 | 1960.6793 | 5234.3528 | 0.87239 | 79.425 | 79.425
| ISO | 8 | J2 |  | R | 22.1 | 2 | 5.4885 | 22.1 | 22.25 |  | 59.4 | 1960.6793 | 5234.3528 | 0.87239 | 79.425
| ISO | 9 | J3 |  | L | 23.7 | CVT | 4.062 | 23.7 | 21.5 |  | 53.55 | 2518.5 | 4788.75 | 0.6385 | 78.1 | 78.975
| ISO | 10 | J3 |  | R | 23.7 | CVT | 4.062 | 23.7 | 21.5 |  | 53.55 | 2518.5 | 4788.75 | 0.6385 | 78.975
| ISO | 11 | J3 |  | L | 23.7 | CVT | 3.9003 | 23.7 | 23.575 |  | 53.95 | 2558.75 | 4826.5 | 0.64353 | 78.175 | 78.975
| ISO | 12 | J3 |  | R | 23.7 | CVT | 3.9003 | 23.7 | 23.575 |  | 53.95 | 2558.75 | 4826.5 | 0.64353 | 78.975
| ISO | 13 | J4 |  | L | 22.5 | CVT | 3.5218 | 22.5 | 21.525 |  | 50.675 | 2674.5 | 5092.75 | 0.69764 | 80.375 | 80.375
| ISO | 14 | J4 |  | R | 22.5 | CVT | 3.5218 | 22.5 | 21.525 |  | 50.675 | 2674.5 | 5092.75 | 0.69764 | 79.15
| ISO | 15 | J4 |  | L | 22.5 | CVT | 3.5075 | 22.5 | 22.5 |  | 51.375 | 2673.25 | 5123.25 | 0.70182 | 80.875 | 80.875
| ISO | 16 | J4 |  | R | 22.5 | CVT | 3.5075 | 22.5 | 22.5 |  | 51.375 | 2673.25 | 5123.25 | 0.70182 | 79.35
| ISO | 17 | J5 |  | L | 26.8 | 2 | 4.8628 | 26.8 | 26.175 |  | 57.425 | 2532.8089 | 5556.6974 | 0.55017 | 78.15 | 78.15
| ISO | 18 | J5 |  | R | 26.8 | 2 | 4.8628 | 26.8 | 26.175 |  | 57.425 | 2532.8089 | 5556.6974 | 0.55017 | 77.45
| ISO | 19 | J5 |  | L | 26.8 | 2 | 4.8426 | 26.8 | 26.7 |  | 58 | 2583.6103 | 5612.3369 | 0.55568 | 78.55 | 78.55
| ISO | 20 | J5 |  | R | 26.8 | 2 | 4.8426 | 26.8 | 26.7 |  | 58 | 2583.6103 | 5612.3369 | 0.55568 | 77.7
| ISO | 21 | J6 |  | L | 29.8 | 2 | 3.9247 | 29.8 | 26.975 |  | 55.25 | 1895.8574 | 3883.0815 | 0.48539 | 77.9 | 77.9
| ISO | 22 | J6 |  | R | 29.8 | 2 | 3.9247 | 29.8 | 26.975 |  | 55.25 | 1895.8574 | 3883.0815 | 0.48539 | 77.125
| ISO | 23 | J6 |  | L | 29.8 | 2 | 3.9402 | 29.8 | 29.95 |  | 56.6 | 2104.9464 | 3977.9622 | 0.49725 | 78.25 | 78.25
| ISO | 24 | J6 |  | R | 29.8 | 2 | 3.9402 | 29.8 | 29.95 |  | 56.6 | 2104.9464 | 3977.9622 | 0.49725 | 77.4
| ISO | 25 | J7 |  | L | 31.1 | 2 | 4.1893 | 31.1 | 29.95 |  | 57.475 | 2722.5991 | 5224.754 | 0.41798 | 79.075 | 79.9
| ISO | 26 | J7 |  | R | 31.1 | 2 | 4.1893 | 31.1 | 29.95 |  | 57.475 | 2722.5991 | 5224.754 | 0.41798 | 79.9
| ISO | 27 | J7 |  | L | 31.1 | 2 | 4.0168 | 31.1 | 31.125 |  | 57.125 | 2829.4123 | 5192.9373 | 0.41543 | 79.1 | 79.425
| ISO | 28 | J7 |  | R | 31.1 | 2 | 4.0168 | 31.1 | 31.125 |  | 57.125 | 2829.4123 | 5192.9373 | 0.41543 | 79.425
| ISO | 29 | J8 |  | L | 28.7 | 2 | 4.3259 | 28.7 | 27.525 |  | 55.575 | 1491.5902 | 3011.6303 | 0.56823 | 76.85 | 78.425
| ISO | 30 | J8 |  | R | 28.7 | 2 | 4.3259 | 28.7 | 27.525 |  | 55.575 | 1491.5902 | 3011.6303 | 0.56823 | 78.425
| ISO | 31 | J8 |  | L | 28.7 | 2 | 4.3184 | 28.7 | 28.775 |  | 56.5 | 1559.3282 | 3061.7564 | 0.57769 | 77.375 | 78.8
| ISO | 32 | J8 |  | R | 28.7 | 2 | 4.3184 | 28.7 | 28.775 |  | 56.5 | 1559.3282 | 3061.7564 | 0.57769 | 78.8
| ISO | 33 | J9 |  | L | 16.7 | CVT | 1.375 | 16.7 | 16.125 |  | 33.575 | 4570.25 | 6672.5 | 0.83406 | 67.85 | 68.975
| ISO | 34 | J9 |  | R | 16.7 | CVT | 1.375 | 16.7 | 16.125 |  | 33.575 | 4570.25 | 6672.5 | 0.83406 | 68.975
| ISO | 35 | J9 |  | L | 16.7 | CVT | 1.3108 | 16.7 | 16.45 |  | 33.475 | 4561.75 | 6612.25 | 0.82653 | 67.55 | 69.15
| ISO | 36 | J9 |  | R | 16.7 | CVT | 1.3108 | 16.7 | 16.45 |  | 33.475 | 4561.75 | 6612.25 | 0.82653 | 69.15
| ISO | 37 | J10 |  | L | 21.1 | CVT | 2.4338 | 21.1 | 20.475 |  | 44.875 | 2673.25 | 4630.25 | 0.61737 | 75.3 | 75.3
| ISO | 38 | J10 |  | R | 21.1 | CVT | 2.4338 | 21.1 | 20.475 |  | 44.875 | 2673.25 | 4630.25 | 0.61737 | 73.475
| ISO | 39 | J10 |  | L | 21.1 | CVT | 2.3797 | 21.1 | 21.275 |  | 44.925 | 2764.75 | 4586.25 | 0.6115 | 75.025 | 75.025
| ISO | 40 | J10 |  | R | 21.1 | CVT | 2.3797 | 21.1 | 21.275 |  | 44.925 | 2764.75 | 4586.25 | 0.6115 | 73.675
| ISO | 41 | J11 |  | L | 25.7 | 2 | 2.3084 | 25.7 | 21.9 |  | 42.2 | 2256.8225 | 4348.763 | 0.5436 | 73.375 | 74.625
| ISO | 42 | J11 |  | R | 25.7 | 2 | 2.3084 | 25.7 | 21.9 |  | 42.2 | 2256.8225 | 4348.763 | 0.5436 | 74.625
| ISO | 43 | J11 |  | L | 25.7 | 2 | 2.3102 | 25.7 | 25.85 |  | 44.225 | 2663.875 | 4557.4418 | 0.56968 | 74.05 | 75.5
| ISO | 44 | J11 |  | R | 25.7 | 2 | 2.3102 | 25.7 | 25.85 |  | 44.225 | 2663.875 | 4557.4418 | 0.56968 | 75.5
| ISO | 1 | ACEM-1 | 1 | right | 66.49 | 2 |  | 66 | 63.6 |  | 90.3 | 5900 | 11250 |  | 88.7 | 90 | 25 | 2.8 | 146 S/E | 1006.5 | 53.3 | 50-60
| ISO |  | ACEM-1 | 1 | left | 66.49 | 2 |  | 66 | 64.1 |  | 91.6 | 5900 | 11250 |  | 88.6
| ISO | 2 | ACEM-1 | 2 | right | 66.49 | 2 |  | 66 | 63.8 |  | 90.7 | 5900 | 11250 |  | 89.6
| ISO |  | ACEM-1 | 2 | left | 66.49 | 2 |  | 66 | 63.7 |  | 92..8 | 5900 | 11250 |  | 91.2
| ISO | 3 | ACEM-1 | 3 | right | 66.49 | 2 |  | 66 | 64.2 |  | 91.3 | 5900 | 11250 |  | 89.5
| ISO |  | ACEM-1 | 3 | left | 66.49 | 2 |  | 66 | 64 |  | 91.3 | 5900 | 11250 |  | 90.4
| ISO | 4 | ACEM-1 | 4 | right | 66.49 | 2 |  | 66 | 63.8 |  | 90.8 | 5900 | 11250 |  | 90.8
| ISO |  | ACEM-1 | 4 | left | 66.49 | 2 |  | 66 | 63.7 |  | 91.6 | 5900 | 11250 |  | 90.1
| ISO | 1 | ACEM-2 | 1 | right | 24.05 | 2 |  | 24 | 24.2 |  | 64.3 | 1800 | 4800 |  | 82.3 | 82.625
| ISO |  | ACEM-2 | 1 | left | 24.05 | 2 |  | 24 | 24.5 |  | 62.3 | 1800 | 4800 |  | 81.5
| ISO | 2 | ACEM-2 | 2 | right | 24.05 | 2 |  | 24 | 24.4 |  | 63.3 | 1800 | 4800 |  | 82.4
| ISO |  | ACEM-2 | 2 | left | 24.05 | 2 |  | 24 | 24.2 |  | 63.5 | 1800 | 4800 |  | 82
| ISO | 3 | ACEM-2 | 3 | right | 24.05 | 2 |  | 24 | 24.1 |  | 64.2 | 1800 | 4800 |  | 83
| ISO |  | ACEM-2 | 3 | left | 24.05 | 2 |  | 24 | 24.1 |  | 65.1 | 1800 | 4800 |  | 81.6
| ISO | 4 | ACEM-2 | 4 | right | 24.05 | 2 |  | 24 | 24.3 |  | 64.1 | 1800 | 4800 |  | 82.8
| ISO |  | ACEM-2 | 4 | left | 24.05 | 2 |  | 24 | 24.2 |  | 63.1 | 1800 | 4800 |  | 81.8
| ISO | 1 | ACEM-3 | 1 | right | 27 | 2 | 3.99 | 28 | 25 | 58 | 54 | 2100 | 4650 | 47 | 81.9 | 82.075 | 27 |  |  | 1010 | 65 | 55
| ISO |  | ACEM-3 | 1 | left |  |  |  | 28 | 25 | [5 empty] | 80.1
| ISO | 2 | ACEM-3 | 2 | right | 27 | 2 | 3.99 | 28 | 25 | 58 | 54 | 2100 | 4600 | 46 | 82.3
| ISO |  | ACEM-3 | 2 | left |  |  |  | 28 | 25 | [5 empty] | 80.2
| ISO | 3 | ACEM-3 | 3 | right | 27 | 2 | 3.99 | 28 | 25 | 58 | 54 | 2100 | 4600 | 47 | 81.9
| ISO |  | ACEM-3 | 3 | left |  |  |  | 28 | 25 | [5 empty] | 80.4
| ISO | 4 | ACEM-3 | 4 | right | 27 | 2 | 4.08 | 27 | 24 | 58 | 54 | 2050 | 4700 | 48 | 82.2
| ISO |  | ACEM-3 | 4 | left |  |  |  | 27 | 24 | [5 empty] | 80.5
| ISO | 1 | ACEM-3 | 1 | right | 27 | 2 | 4.1 | 32 | 28 | 60 | 56 | 2350 | 4900 | 48 | 82.6 | 82.25 | 27 |  |  | 1010 | 65 | 55
| ISO |  | ACEM-3 | 1 | left |  |  |  | 32 | 28 | [5 empty] | 80.3
| ISO | 2 | ACEM-3 | 2 | right | 27 | 2 | 4.1 | 32 | 28 | 60 | 56 | 2400 | 4850 | 49 | 82.2
| ISO |  | ACEM-3 | 2 | left |  |  |  | 32 | 28 | [5 empty] | 80.4
| ISO | 3 | ACEM-3 | 3 | right | 27 | 2 | 4 | 31 | 27 | 59 | 55 | 2300 | 4750 | 48 | 82.2
| ISO |  | ACEM-3 | 3 | left |  |  |  | 31 | 27 | [5 empty] | 80.4
| ISO | 4 | ACEM-3 | 4 | right | 27 | 2 | 4.29 | 32 | 28 | 61 | 57 | 2350 | 4900 | 49 | 82
| ISO |  | ACEM-3 | 4 | left |  |  |  | 32 | 28 | [5 empty] | 80.6
| Non ISO | 1 | ACEM-3 | 1 | right | 27 | 2 | 4.27 | 27 | 24 | 59 | 55 | 2050 | 4750 | 46 | 84.3 | 84.475 | 27 |  |  | 1010 | 65 | 60
| Non ISO |  | ACEM-3 | 1 | left |  |  |  | 27 | 24 | [5 empty] | 82.8
| Non ISO | 2 | ACEM-3 | 2 | right | 27 | 2 | 4.66 | 27 | 24 | 61 | 57 | 2050 | 4850 | 47 | 84
| Non ISO |  | ACEM-3 | 2 | left |  |  |  | 27 | 24 | [5 empty] | 83.3
| Non ISO | 3 | ACEM-3 | 3 | right | 27 | 2 | 4.37 | 28 | 25 | 60 | 56 | 2100 | 4850 | 47 | 84.7
| Non ISO |  | ACEM-3 | 3 | left |  |  |  | 28 | 25 | [5 empty] | 82.7
| Non ISO | 4 | ACEM-3 | 4 | right | 27 | 2 | 4.46 | 27 | 24 | 60 | 56 | 2100 | 4800 | 47 | 84.9
| Non ISO |  | ACEM-3 | 4 | left |  |  |  | 27 | 24 | [5 empty] | 82.6
| Non ISO | 1 | ACEM-3 | 1 | right | 27 | 2 | 4.39 | 31 | 27 | 61 | 57 | 2300 | 5000 | 48 | 84.5 | 84.425 | 27 |  |  | 1010 | 65 | 60
| Non ISO |  | ACEM-3 | 1 | left |  |  |  | 31 | 27 | [5 empty] | 82
| Non ISO | 2 | ACEM-3 | 2 | right | 27 | 2 | 4.19 | 31 | 27 | 60 | 56 | 2250 | 4950 | 47 | 84
| Non ISO |  | ACEM-3 | 2 | left |  |  |  | 31 | 27 | [5 empty] | 82.2
| Non ISO | 3 | ACEM-3 | 3 | right | 27 | 2 | 4.29 | 32 | 28 | 61 | 57 | 2350 | 4950 | 48 | 84.6
| Non ISO |  | ACEM-3 | 3 | left |  |  |  | 32 | 28 | [5 empty] | 82.6
| Non ISO | 4 | ACEM-3 | 4 | right | 27 | 2 | 4.29 | 30 | 26 | 60 | 56 | 2250 | 4850 | 47 | 84.6
| Non ISO |  | ACEM-3 | 4 | left |  |  |  | 30 | 26 | [5 empty] | 82.6
| ISO | 1 | ACEM-4 | 1 | right | 24 |  |  | 24 | 23.4 |  | 41.8 |  |  |  | 76.5 |  | 27.1 | 0.6 |  | 1008 | 58 | 50
| ISO |  | ACEM-4 | 1 | left | 24 |  |  | 24 | 23.4 |  | 41.8 |  |  |  | 74.9 | average R. | 27.1 | 0.6 |  | 1008 | 58 | 50
| ISO | 2 | ACEM-4 | 2 | right | 24 |  |  | 24 | 25.5 |  | 41.9 |  |  |  | 76.6 | 76.4667 | 27.1 | 0.6 |  | 1008 | 58 | 50
| ISO |  | ACEM-4 | 2 | left | 24 |  |  | 24 | 25.5 |  | 41.9 |  |  |  | 75.3 | average L. | 27.1 | 0.6 |  | 1008 | 58 | 50
| ISO | 3 | ACEM-4 | 3 | right | 24 |  |  | 24 | 23.6 |  | 41.7 |  |  |  | 76.3 | 75.0667 | 27.1 | 0.6 |  | 1008 | 58 | 50
| ISO |  | ACEM-4 | 3 | left | 24 |  |  | 24 | 23.6 |  | 41.7 |  |  |  | 75 |  | 27.1 | 0.6 |  | 1008 | 58 | 50
| ISO | 4 | ACEM-4 | 1 | right | 30 |  |  | 30 | 27.9 |  | 43.1 |  |  |  | 76 |  | 27.1 | 0.6 |  | 1008 | 58 | 50
| ISO |  | ACEM-4 | 1 | left | 30 |  |  | 30 | 27.9 |  | 43.1 |  |  |  | 74.2 | average R. | 27.1 | 0.6 |  | 1008 | 58 | 50
| ISO | 5 | ACEM-4 | 2 | right | 30 |  |  | 30 | 28 |  | 43.2 |  |  |  | 76.3 | 76.1 | 27.1 | 0.6 |  | 1008 | 58 | 50
| ISO |  | ACEM-4 | 2 | left | 30 |  |  | 30 | 28 |  | 43.2 |  |  |  | 73.5 | average L. | 27.1 | 0.6 |  | 1008 | 58 | 50
| ISO | 6 | ACEM-4 | 3 | right | 30 |  |  | 30 | 28.5 |  | 43.2 |  |  |  | 76 | 73.8667 | 27.1 | 0.6 |  | 1008 | 58 | 50
| ISO |  | ACEM-4 | 3 | left | 30 |  |  | 30 | 28.5 |  | 43.2 |  |  |  | 73.9 |  | 27.1 | 0.6 |  | 1008 | 58 | 50
| ISO | 7 | ACEM-4 | 1 | right | 40 |  |  | 40 | 37.4 |  | 47.1 |  |  |  | 76.5 |  | 27.1 | 0.6 |  | 1008 | 58 | 50
| ISO |  | ACEM-4 | 1 | left | 40 |  |  | 40 | 37.4 |  | 47.1 |  |  |  | 74.8 | average R. | 27.1 | 0.6 |  | 1008 | 58 | 50
| ISO | 8 | ACEM-4 | 2 | right | 40 |  |  | 40 | 40.6 |  | 48 |  |  |  | 76.6 | 76.7 | 27.1 | 0.6 |  | 1008 | 58 | 50
| ISO |  | ACEM-4 | 2 | left | 40 |  |  | 40 | 40.6 |  | 48 |  |  |  | 75.1 | average L. | 27.1 | 0.6 |  | 1008 | 58 | 50
| ISO | 9 | ACEM-4 | 3 | right | 40 |  |  | 40 | 37.8 |  | 47.4 |  |  |  | 77 | 74.7 | 27.1 | 0.6 |  | 1008 | 58 | 50
| ISO |  | ACEM-4 | 3 | left | 40 |  |  | 40 | 37.8 |  | 47.4 |  |  |  | 74.2 |  | 27.1 | 0.6 |  | 1008 | 58 | 50
| ISO | 10 | ACEM-4 | 1 | right | 50 |  |  | 50 | 47.2 |  | 53.9 |  |  |  | 76.3 |  | 27.1 | 0.6 |  | 1008 | 58 | 50
| ISO |  | ACEM-4 | 1 | left | 50 |  |  | 50 | 47.2 |  | 53.9 |  |  |  | 75 | average R. | 27.1 | 0.6 |  | 1008 | 58 | 50
| ISO | 11 | ACEM-4 | 2 | right | 50 |  |  | 50 | 47.3 |  | 54 |  |  |  | 76.7 | 76.6333 | 27.1 | 0.6 |  | 1008 | 58 | 50
| ISO |  | ACEM-4 | 2 | left | 50 |  |  | 50 | 47.3 |  | 54 |  |  |  | 75 | average L. | 27.1 | 0.6 |  | 1008 | 58 | 50
| ISO | 12 | ACEM-4 | 3 | right | 50 |  |  | 50 | 48.3 |  | 55.2 |  |  |  | 76.9 | 75.1 | 27.1 | 0.6 |  | 1008 | 58 | 50
| ISO |  | ACEM-4 | 3 | left | 50 |  |  | 50 | 48.3 |  | 55.2 |  |  |  | 75.3 |  | 27.1 | 0.6 |  | 1008 | 58 | 50
| Non ISO | 1 | ACEM-4 | 1 | right | 24 |  |  | 24 | 24.1 |  | 41.9 |  |  |  | 76.6 | 24 km/h | 29 | 0.5 |  |  | 61 | 53
| Non ISO | 2 | ACEM-4 | 1 | left | 24 |  |  | 24 | 24.2 |  | 41.6 |  |  |  | 74 | average R. | 29 | 0.5 |  |  | 61 | 53
| Non ISO | 3 | ACEM-4 | 2 | right | 24 |  |  | 24 | 23.8 |  | 42 |  |  |  | 76.2 | 76.5 | 29 | 0.5 |  |  | 61 | 53
| Non ISO | 4 | ACEM-4 | 2 | left | 24 |  |  | 24 | 23.3 |  | 41.9 |  |  |  | 74.6 |  | 29 | 0.5 |  |  | 61 | 53
| Non ISO | 5 | ACEM-4 | 3 | right | 24 |  |  | 24 | 23 |  | 41.5 |  |  |  | 76.2 | average L. | 29 | 0.5 |  |  | 61 | 53
| Non ISO | 6 | ACEM-4 | 3 | left | 24 |  |  | 24 | 23.4 |  | 40.9 |  |  |  | 75 | 74.7 | 29 | 0.5 |  |  | 61 | 53
| Non ISO | 7 | ACEM-4 | 4 | right | 24 |  |  | 24 | 24.5 |  | 42.1 |  |  |  | 77 |  | 29 | 0.5 |  |  | 61 | 53
| Non ISO | 8 | ACEM-4 | 4 | left | 24 |  |  | 24 | 25 |  | 42 |  |  |  | 75.2 |  | 29 | 0.5 |  |  | 61 | 53
| Non ISO | 9 | ACEM-4 | 1 | right | 30 |  |  | 30 | 27.3 |  | 42.6 |  |  |  | 75.5 | 30 km/h | 29 | 0.5 |  |  | 61 | 53
| Non ISO | 10 | ACEM-4 | 1 | left | 30 |  |  | 30 | 27.3 |  | 42.8 |  |  |  | 75.7 | average R. | 29 | 0.5 |  |  | 61 | 53
| Non ISO | 11 | ACEM-4 | 2 | right | 30 |  |  | 30 | 27 |  | 42.5 |  |  |  | 75.4 | 75.375 | 29 | 0.5 |  |  | 61 | 53
| Non ISO | 12 | ACEM-4 | 2 | left | 30 |  |  | 30 | 27.9 |  | 43.1 |  |  |  | 74.4 |  | 29 | 0.5 |  |  | 61 | 53
| Non ISO | 13 | ACEM-4 | 3 | right | 30 |  |  | 30 | 26.9 |  | 42.8 |  |  |  | 75.4 | average L. | 29 | 0.5 |  |  | 61 | 53
| Non ISO | 14 | ACEM-4 | 3 | left | 30 |  |  | 30 | 28.3 |  | 43 |  |  |  | 74.9 | 74.95 | 29 | 0.5 |  |  | 61 | 53
| Non ISO | 15 | ACEM-4 | 4 | right | 30 |  |  | 30 | 27.8 |  | 42.9 |  |  |  | 75.2 |  | 29 | 0.5 |  |  | 61 | 53
| Non ISO | 16 | ACEM-4 | 4 | left | 30 |  |  | 30 | 28.5 |  | 43.1 |  |  |  | 74.8 |  | 29 | 0.5 |  |  | 61 | 53
| Non ISO | 17 | ACEM-4 | 1 | right | 40 |  |  | 40 | 37.5 |  | 47.1 |  |  |  | 76.3 | 40 km/h | 29 | 0.5 |  |  | 61 | 53
| Non ISO | 18 | ACEM-4 | 1 | left | 40 |  |  | 40 | 38.1 |  | 47.6 |  |  |  | 75.9 | average R. | 29 | 0.5 |  |  | 61 | 53
| Non ISO | 19 | ACEM-4 | 2 | right | 40 |  |  | 40 | 37.2 |  | 47.3 |  |  |  | 76.2 | 76.35 | 29 | 0.5 |  |  | 61 | 53
| Non ISO | 20 | ACEM-4 | 2 | left | 40 |  |  | 40 | 37.2 |  | 47.3 |  |  |  | 74.7 |  | 29 | 0.5 |  |  | 61 | 53
| Non ISO | 21 | ACEM-4 | 3 | right | 40 |  |  | 40 | 37.9 |  | 47 |  |  |  | 76.6 | average L. | 29 | 0.5 |  |  | 61 | 53
| Non ISO | 22 | ACEM-4 | 3 | left | 40 |  |  | 40 | 37 |  | 48.1 |  |  |  | 75.3 | 75.25 | 29 | 0.5 |  |  | 61 | 53
| Non ISO | 23 | ACEM-4 | 4 | right | 40 |  |  | 40 | 38.4 |  | 47.6 |  |  |  | 76.3 |  | 29 | 0.5 |  |  | 61 | 53
| Non ISO | 24 | ACEM-4 | 4 | left | 40 |  |  | 40 | 38.7 |  | 48.3 |  |  |  | 75.1 |  | 29 | 0.5 |  |  | 61 | 53
| Non ISO | 25 | ACEM-4 | 1 | right | 50 |  |  | 50 | 47.4 |  | 53.4 |  |  |  | 76.1 | 50 km/h | 29 | 0.5 |  |  | 61 | 53
| Non ISO | 26 | ACEM-4 | 1 | left | 50 |  |  | 50 | 47.1 |  | 53.1 |  |  |  | 75.7 | average R. | 29 | 0.5 |  |  | 61 | 53
| Non ISO | 27 | ACEM-4 | 2 | right | 50 |  |  | 50 | 47.8 |  | 53.5 |  |  |  | 76 | 76.3 | 29 | 0.5 |  |  | 61 | 53
| Non ISO | 28 | ACEM-4 | 2 | left | 50 |  |  | 50 | 47.9 |  | 54.8 |  |  |  | 75.3 |  | 29 | 0.5 |  |  | 61 | 53
| Non ISO | 29 | ACEM-4 | 3 | right | 50 |  |  | 50 | 45.6 |  | 53.7 |  |  |  | 76.3 | average L. | 29 | 0.5 |  |  | 61 | 53
| Non ISO | 30 | ACEM-4 | 3 | left | 50 |  |  | 50 | 48.4 |  | 55 |  |  |  | 75 | 75.25 | 29 | 0.5 |  |  | 61 | 53
| Non ISO | 31 | ACEM-4 | 4 | right | 50 |  |  | 50 | 45.7 |  | 53.4 |  |  |  | 76.8 |  | 29 | 0.5 |  |  | 61 | 53
| Non ISO | 32 | ACEM-4 | 4 | left | 50 |  |  | 50 | 47.5 |  | 53.5 |  |  |  | 75 |  | 29 | 0.5 |  |  | 61 | 53
| ISO | 1 | ACEM-5 | 1 | right | 19.7 | CVT |  | 20 | 18.27 | impossible | 42.56 | 4233 | 7148 |  | 77.2 | 77.375 | 30 | 3 | SW* | 1005 | 45 | 40
| ISO |  | ACEM-5 | 1 | left | 19.7 | CVT |  | 20 | 20.15 |  | 42.09 | 4630 | 7037 |  | 73.6
| ISO | 2 | ACEM-5 | 2 | right | 19.7 | CVT |  | 20 | 17.96 |  | 42.59 | 4156 | 7156 |  | 77.5 |  |  |  | * test track W-E
| ISO |  | ACEM-5 | 2 | left | 19.7 | CVT |  | 20 | 18.5 |  | 41.76 | 4616 | 7013 |  | 73.1
| ISO | 3 | ACEM-5 | 3 | right | 19.7 | CVT |  | 20 | 19.48 |  | 42.76 | 4409 | 7112 |  | 77.4
| ISO |  | ACEM-5 | 3 | left | 19.7 | CVT |  | 20 | 18.4 |  | 42.26 | 4266 | 7058 |  | 74.4
| ISO | 4 | ACEM-5 | 4 | right | 19.7 | CVT |  | 20 | 19.28 |  | 42.43 | 4384 | 7168 |  | 77.4
| ISO |  | ACEM-5 | 4 | left | 19.7 | CVT |  | 20 | 18.18 |  | 42.37 | 4269 | 7083 |  | 74.9
|  |  | G1 | [5 empty] | 28 | nv |  | nv | nv | nv |  | nv | nv |  |  |  |  | 3843
|  |  | G2 | [5 empty] | 28 | 28 |  | 56.4 | 1910 | 3845 |  | 76.6 | 76.6 |  |  |  |  | 3776
|  |  | G3 | [5 empty] | nv | 20.4 |  | 49.7 | 1310 | 3192 |  | 78.2 | 78.2 |  |  |  |  | nv
|  |  | G4 | [5 empty] | 30 | 30 |  | 53.2 | 2290 | 4062 |  | 76.7 | 76.7 |  |  |  |  | 2291
|  |  | G5 | [5 empty] | 26 | 41 |  | 68.2 | 2795 | 4650 |  | 80.6 | 80.6 |  |  |  |  | 1773
|  |  | G6 | [5 empty] | 29 | 45.7 |  | 69.7 | 2987 | 4556 |  | 82.3 | 82.3 |  |  |  |  | 2066
|  |  | G7 | [5 empty] | nv | 47.5 |  | 71 | 3130 | 4679 |  | 88.1 | 88.1 |  |  |  |  | nv
|  |  | G8 | [5 empty] | nv | 18 |  | 34 | nv | nv |  | 71.6 | 71.6 |  |  |  |  | nv
|  |  | G9 | [5 empty] | 32 | 32.5 |  | 63.5 | 2268 | 4432 |  | 78.6 | 78.6 |  |  |  |  | 2234
|  |  | G10 | [5 empty] | 31 | 30.9 |  | 63.4 | 2075 | 4259 |  | 80.4 | 80.4 |  |  |  |  | 2075
|  |  | G11 | [5 empty] | 27 | 38.9 |  | 67.7 | 2992 | 5208 |  | 81.2 | 81.2 |  |  |  |  | 2960
|  |  | G12 | [5 empty] | 22 | nv |  | nv | nv | nv |  | nv | nv |  |  |  |  | 3153
|  |  | G13 | [5 empty] | 38 | 33 |  | 56.2 | 3247 | 5531 |  | 76.8 | 76.8 |  |  |  |  | 3740
|  |  | G14 | [5 empty] | 37.6 | 38.4 |  | 52.9 | nv | nv |  | 79.8 | 79.8 |  |  |  |  | nv
|  |  | G15 | [5 empty] | 23.2 | 23.2 |  | 43.3 | 3633 | 5025 |  | 78 | 78 |  |  |  |  | --