## Hyundai
| HRMD test procedure (H-point method) Torso design angle = 25 |  |  | FARO - R- point test procedure Torso design angle = 25°(-2.6°, without back load)
| Test 1 | Test 2 | Test 3 | Test 1 | Test 2 | Test 3
Seat type A
Seat A1 | 51 | 49 | 47 | 41.3 | 42 | 41.6
Seat A2 | 47 | 48 | 52 | 43 | 42.6 | 43.1
Seat type B
Seat B1 | 55 | 53 | 48 | 41.7 | 41.7 | 41.7
Seat B2 | 50 | 58 | 54 | 46,4 | 46.4 | 46.4
Seat B3 | 52 | 54 | 53 | 40,7 | 40.7 | 40.7
Remarks:
Difference between Values in Measurement caused by different Torso angle (-2,6° for FARO-method)
Our test engineers have a lot of experience with using the HRMD in our seats. That means, they know how to place the H-point machine according SAE standard and with a sufficient repeatability. Our experience shows, that users not working every day with this seats produce a higher dispersion of measurements. This is mainly caused by the seating procedure of the H-point machine (especially the placement in X-direction and adjustment of seat back)
Our test engineers used the FARO-methods first time. It can be expected, that in future (with more experience of the user) the dispersion of measurements will be even lower.
Only two seat of type A with the same specification where available in our test lab.

## Johnson Controls
Seat type A: Design backset = mm smallest distance to the headrest
| HRMD test procedure (H-point method), torso angle = 25° |  |  | FARO - R- point test procedure, torso angle = 25°
3 seat types A, B, C (1 sample each): | Test 1: backset measurement (mm) | Test 2: backset measurement (mm) | Test 3: backset measurement (mm) | Test 1: backset measurement (mm) | Test 2: backset measurement (mm) | Test 3: backset measurement (mm)
Seat A | 32 | 31 | 31 | 18 | 18 | 18.9
Seat B | 26 | 28 | 30 | 21.1 | 22.2 | 23.3
Seat C | 18 | 17 | 18 | -11.2 | -11.5 | -11.3
You can see that with both measuring procedures the reproducibility is good. OK, the technicians who has done it, has several years experience with H-point measurements. The results of Seat 3 (this seat is one of the seats, which reached best results in the Thatcham test) shows, that it is possible to get a negative backset with the Faro-Arm. This is possible if the distance C-D is <71mm. In this case a head would have contact to the HR.
Interesting was (is) that a done re-calculation with the Faro - R point data's , the measured H-Point and a design torso angle -2.6 degrees ( this comes from the HRMD-model) the results are nearly same as the original HRMD measurement .Variations between 0.3 and 6.0mm.
In the attached tabulation you see the deviation of the H-Point from the SRP of the tested seats. The H-Point of the tested seats were all to high and to much in front. (Seat A3 was borderline to the regulations, but we want to measure also such a seat to see the influence.)

## BMW
SEAT TYPE B
Comparative backset measurements on manual adjustable front seats FMVSS 202a test method at highest H-point adjustment versus OICA procedure in manufactueres design position
| Backset measurement according to TP202aS-01 |  |  |  |  | Backset measurement according to OICA proposal
test sample | 1st meas. | 2nd meas. | 3rd meas. | mean value of measured backset | 3* std deviation of measured backset values | 1st meas. | 2nd meas. | 3rd meas. | mean value of measured backset | 3* std deviation of measured backset values | deviation of mean backset values TP202aS-01-OICAproposal
B1 | 34 | 35 | 36 | 35 | 3 | [5 empty] | -0.66667
B2 | 38 | 37 | 37 | 37.3333 | 1.7321 | 35 | 37 | 38 | 36.6667 | 4.5826
B3 | 40 | 37 | 32 | 36.3333 | 12.1244
B4 | [5 empty] | 39 | 38 | 40 | 39 | 3
B5 | [5 empty] | 34 | 36 | 35 | 35 | 3
SEAT TYPE A
Comparative backset measurements on electric adjustable front seats FMVSS 202a test method at highest H-point adjustment versus OICA procedure in manufactueres design position
| Backset measurement according to TP202aS-01 |  |  |  |  | Backset measurement according to OICA proposal
test sample | 1st meas. | 2nd meas. | 3rd meas. | mean value of measured backset | 3* std deviation of measured backset values | 1st meas. | 2nd meas. | 3rd meas. | mean value of measured backset | 3* std deviation of measured backset values | deviation of mean backset values
A1 | 70 | 71 | 72 | 71 | 3 | 56 | 58 | 57 | 57 | 3 | 14
A2 | 70 | 70 | 70 | 70 | 0 | 59 | 60 | 61 | 60 | 3 | 10
A3 | 71 | 70 | 69 | 70 | 3 | 55 | 57 | 56 | 56 | 3 | 14
additional information / statistic calculations on TP 202aS-01 results
Seat adjustment: all adjustment electical
|  | seat back angular adjustment: |  |  |  | 25° torso angle, measured at SAE J826 maschine
|  | seat height adjustment: |  |  |  | upmost
|  | seat tilt adjustment |  |  |  | upmost
|  | height adjustment of head restraint: |  |  |  | downmost
Backset measurement according to TP202aS-01 | [12 empty] | Position of H-Point |  |  |  | seat back angle *)
| 1st Measurement |  |  |  | 2nd Measurement |  |  |  | 3rd Measurement | [7 empty] | mean | 1st meas. | 2nd meas. | 3rd meas.
test sample | H-point position x - Coordinate | H-point position z - Coordinate | deviation from mean seat back angle adjustment at 25° torso angle at SAE J826 manikin | Backset | H-point position x - Coordinate | H-point position z - Coordinate | deviation from mean seat back angle adjustment at 25° torso angle at SAE J826 manikin | Backset | H-point position x - Coordinate | H-point position z - Coordinate | deviation from mean seat back angle adjustment at 25° torso angle at SAE J826 manikin | Backset | mean value of H-point position x-Coordinate | 3 * std. deviation of H-point position in x | mean value of H-point position z-Coordinate | 3 * std. deviation of H-point position in z | mean value of seat back angle at reference position at 25° torso angle | measured seat back angle at reference position at 25° torso angle | measured seat back angle at reference position at 25° torso angle | measured seat back angle at reference position at 25° torso angle
A1 | 1580.1 | 168.2 | -0.13333 | 70 | 1579 | 167.5 | 0.033333 | 71 | 1577 | 169 | -0.16667 | 72 | 1578.7 | 4.7149 | 168.2333 | 2.2517 | 88.4333 | 88.3 | 88.4 | 88.6
A2 | 1579.5 | 165.5 | 0 | 70 | 1577.8 | 166 | 0 | 70 | 1579.5 | 165.3 | 0 | 70 | 1578.9333 | 2.9445 | 165.6 | 1.0817 | 88.2 | 88.2 | 88.2 | 88.2
A3 | 1579.7 | 168.4 | -0.033333 | 71 | 1578.5 | 168.4 | 0.033333 | 70 | 1579 | 168.7 | -0.066667 | 69 | 1579.0667 | 1.8083 | 168.5 | 0.51962 | 88.4333 | 88.4 | 88.4 | 88.5
* ) auxiliary dimension measured on plastic cover at head restraint strut cover;
additional information / statistic calculations on OICA proposal results
Seat adjustment: all adjustment electical
|  | seat back angular adjustment: |  |  |  | manufacturer design position; 25° measured with SAE J826 maschine
|  | seat height adjustment: |  |  |  | manufacturer design position; mid height position
|  | seat tilt adjustment |  |  |  | manufacturer design position; mid position
|  | height adjustment of head restraint: |  |  |  | downmost position
Backset measurement according to OICA proposal, with seat in manufactuerer's design position adjustment | [12 empty] | Position of H-Point | [7 empty] | seat back angle *)
| 1 st measurement |  |  |  | 2nd measurement |  |  |  | 3rd measurement | [11 empty] | mean | 1st meas. | 2nd meas. | 3rd meas.
test sample | H-point position x - Coordinate | H-point position z - Coordinate | distance C - D | Backset | H-point position x - Coordinate | H-point position z - Coordinate | distance C - D | Backset | H-point position x - Coordinate | H-point position z - Coordinate | distance C - D | Backset | mean deviation to R-point position in x | mean deviation to R-point position in z | deviation to R-point position in x | deviation to R-point position in z | deviation to R-point position in x | deviation to R-point position in z | deviation to R-point position in x | deviation to R-point position in z | mean value of seat back angle at reference position at 25° torso angle | measured seat back angle at reference position at 25° torso angle | measured seat back angle at reference position at 25° torso angle | measured seat back angle at reference position at 25° torso angle
A1 | 1530.8 | 167.8 | 127 | 56 | 1530.4 | 167.7 | 129 | 58 | 1531.4 | 167.6 | 128 | 57 | 24.1333 | -13.7 | 24.2 | -13.8 | 24.6 | -13.7 | 23.6 | -13.6 | 87.7667 | 87.8 | 87.7 | 87.8
A2 | 1533.1 | 165 | 130 | 59 | 1533.6 | 164.6 | 131 | 60 | 1533.3 | 165.4 | 132 | 61 | 21.6667 | -11 | 21.9 | -11 | 21.4 | -10.6 | 21.7 | -11.4 | 87.8 | 87.9 | 87.7 | 87.8
A3 | 1531.2 | 167.5 | 126 | 55 | 1531.4 | 168 | 128 | 57 | 1530.9 | 167.8 | 127 | 56 | 23.8333 | -13.7667 | 23.8 | -13.5 | 23.6 | -14 | 24.1 | -13.8 | 88.3 | 88.3 | 88.3 | 88.3
* ) auxiliary dimension measured on plastic cover at head restraint strut cover;
Remarks to measurements:
( 1 ) all measurements done by same test personel;
( 2 ) test personel is experienced in handling of seat type; detailed information about seat adjustment;
( 3 ) all measurements done with same SAE J 826 manikin and HRMD device;
( 4 ) seat back angle for TP202aS-01 measurement was adjusted by means of SAE J 826 manikin;
( 5 ) graduation on HRMD backseat probe is 5 mm (dimension taken with additional ruler);
( 6 ) either test method has been conducted 3 times on test sample;
( 7 ) seats has been adjusted for each individual backset measurement from a starting position to the test
position defined in the test method;
Remarks to measurements:
( 1 ) all measurements done by same test personel;
( 2 ) test personel is experienced in handling of seat type; detailed information about seat adjustment;
( 3 ) all measurements done with same SAE J 826 manikin and HRMD device;
( 4 ) seat back angle was adjusted by means of SAE J 826 manikin;
( 5 ) graduation on HRMD backseat probe is 5 mm (dimension taken with additional ruler);
( 6 ) accuracy of protractor +- 0,2°;
( 7 ) every test sample A1, A2 and A3 has been tested 3 times according to either test method
( 8 ) seats has been adjusted for each individual backset measurement from a starting position to the test
position defined in the test method;

## FAURECIA
Ø Measure backset:
o With HRMD test procedure (see FMVSS 202a, torso angle 25°)
o With HRMD test procedure (see FMVSS 202a, but with torso design angle)
o With FARO arm, without seat back loading - see following pages for detailed procedure
Ø At least 3 repeat tests for each measurement procedure
SUV Front Seats (head restraint adjustable in x-direction, locking)
Measured Seats :
All 3 seats are front seats of the same vehicle
Seat A is the sportive trim version of the SUV
Seat B1 and B2 are 2 different seat built of the same basic front seat
As the head restraints are adjustable in x-direction, the backset was measured
with the head restraint downmost in its foremost and rearmost adjustment position
| HRMD Measurement Method | [6 empty] | Faro-arm Method
Backset | Rearmost head restraint position |  |  | mean backset | sigma | delta (max,min) | Backset | Rearmost head restraint position |  |  | mean backset | sigma | delta (max,min)
Seat A1 | 79 | 75 | 76 | 76.6667 | 2.0817 | 4 | Seat A1 | 77 | 78 | 76 | 77 | 1 | 2
Seat B1 | 75 | 75 | 77 | 75.6667 | 1.1547 | 2 | Seat B1 | 91 | 92 | 90 | 91 | 1 | 2
Seat B2 | 73 | 71 | 72 | 72 | 1 | 2 | Seat B2 | 85 | 84 | 85 | 84.6667 | 0.57735 | 1
Backset | Foremost head restraint position |  |  | mean backset | sigma | delta (max,min) | Backset | Foremost head restraint position |  |  | mean backset | sigma | delta (max,min)
Seat A1 | 50 | 47 | 48 | 48.3333 | 1.5275 | 3 | Seat A1 | 51 | 51 | 50 | 50.6667 | 0.57735 | 1
Seat B1 | 45 | 46 | 47 | 46 | 1 | 2 | Seat B1 | 62 | 64 | 62 | 62.6667 | 1.1547 | 2
Seat B2 | 44 | 43 | 44 | 43.6667 | 0.57735 | 1 | Seat B2 | 54 | 55 | 53 | 54 | 1 | 2
Mean Backset | backset (HRMD) | backset (Faro)
Seat A1 - rearmost | 76.6667 | 77 | 0.33333
Seat B1 - rearmost | 75.6667 | 91 | 15.3333
Seat B2 - rearmost | 72 | 84.6667 | 12.6667
Seat A1 - foremost | 48.3333 | 50.6667 | 2.3333
Seat B1 - foremost | 46 | 62.6667 | 16.6667
Seat B2 - foremost | 43.6667 | 54 | 10.3333
Mean Backset | head restraint rearmost (HRMD) | head restraint rearmost (Faro) | head restraint foremost (HRMD) | head restraint foremost (Faro) | delta backset (Faro-HRMD) head restraint rearmost | delta backset (Faro-HRMD) head restraint foremost
Seat A1 | 76.6667 | 77 | 48.3333 | 50.6667 | 0.33333 | 2.3333
Seat B1 | 75.6667 | 91 | 46 | 62.6667 | 15.3333 | 16.6667
Seat B2 | 72 | 84.6667 | 43.6667 | 54 | 12.6667 | 10.3333
Delta (Min, Max) | head restraint rearmost (HRMD) | head restraint rearmost (Faro) | head restraint foremost (HRMD) | head restraint foremost (Faro)
Seat A1 | 4 | 2 | 3 | 1
Seat B1 | 2 | 2 | 2 | 2
Seat B2 | 2 | 1 | 1 | 2
Expected difference in backset measurement due to difference of real torso line and design torso line :
| Real torso angle [°] | Design torso angle [°] |  |  |  | Backset influence of torso angle difference | Real difference |  | Difference du to measurement method
Seat A1 | 23.5 | 24 |  | 0.35674 | 0.36488 | -4.106 | 0.33333 |  | 4.4394
Seat B1 | 25 | 24 |  | 0.38107 | 0.36488 | 8.1697 | 15.3333 |  | 7.1637
Seat B2 | 25 | 24 |  | 0.38107 | 0.36488 | 8.1697 | 12.6667 |  | 4.497
5.3667
|  | torso-line influence | measurement method influence | measurement difference
| Seat A1 | -4.106 | 4.4394 | 0.33333
| Seat B1 | 8.1697 | 7.1637 | 15.3333
| Seat B2 | 8.1697 | 4.497 | 12.6667
5.3667

## DCX
backset measurements according to GTR head restraints and FMVSS 202a
comparison of H-point and R-point method
seat No. | measured by person | design data |  |  |  |  | measurements H-point method** | [9 empty] | measurements R-point method (OICA) |  | Results
|  | R-point [mm] |  |  | Torso [°] | Backset [mm] | H-point [mm] |  |  | deviation desired - actual [mm] |  |  | Torso [°]* | deviation des-act [°] | Backset (HRMD) [mm] | difference des-act [mm] | measuring height of point D (absolute)** | Backset coordinate (X) [mm] | Backset (R-point) | deviation R-/H-point method
|  | X | Y | Z |  |  | X | Y | Z | X | Y | Z |  |  |  |  | (calculated) | (measured) | (calculated) | (calculated)
1 | A | 1540 | 370 | 196 | 25 | 55 | 1531.99 | 373.18 | 205.38 | 8.01 | -3.18 | -9.38 | 24 | 1 | 55 | 0 | 861.9181 | 1845.71 | 34.1432 | -20.8568
| B | 1540 | 370 | 196 | 25 | 55 | 1532.83 | 372.69 | 203.15 | 7.17 | -2.69 | -7.15 | 23.5 | 1.5 | 56.5 | -1.5 | 861.9181
| X | 1540 | 370 | 196 | 25 | 55 | 1531 | 372.46 | 203.15 | 9 | -2.46 | -7.15 | 25 | 0 | 58 | -3 | 861.9181
2 | A | 1540 | 370 | 196 | 25 | 55 | 1533.79 | 373.92 | 202.91 | 6.21 | -3.92 | -6.91 | 23.5 | 1.5 | 53 | 2 | 861.9181 | 1848.29 | 36.7232 | -16.2768
| B | 1540 | 370 | 196 | 25 | 55 | 1533.7 | 373.02 | 201.59 | 6.3 | -3.02 | -5.59 | 23 | 2 | 54 | 1 | 861.9181
| X | 1540 | 370 | 196 | 25 | 55 | 1531.4 | 372.94 | 202.2 | 8.6 | -2.94 | -6.2 | 25 | 0 | 59 | -4 | 861.9181
3 | A | 1540 | 370 | 196 | 25 | 55 | 1532.04 | 370.67 | 199.3 | 7.96 | -0.67 | -3.3 | 23 | 2 | 56.5 | -1.5 | 861.9181 | 1850.17 | 38.6032 | -17.8968
| B | 1540 | 370 | 196 | 25 | 55 | 1535.64 | 372.36 | 199.05 | 4.36 | -2.36 | -3.05 | 23.5 | 1.5 | 53.5 | 1.5 | 861.9181
| X | 1540 | 370 | 196 | 25 | 55 | 1533.5 | 372.43 | 199.47 | 6.5 | -2.43 | -3.47 | 25 | 0 | 60 | -5 | 861.9181
4 | A | 1540 | 370 | 196 | 25 | 55 | 1534.65 | 374.33 | 201.45 | 5.35 | -4.33 | -5.45 | 23.5 | 1.5 | 56 | -1 | 861.9181 | 1850.17 | 38.6032 | -17.3968
| B | 1540 | 370 | 196 | 25 | 55 | 1539.35 | 378.52 | 200.49 | 0.65 | -8.52 | -4.49 | 23 | 2 | 56 | -1 | 861.9181
| X | 1540 | 370 | 196 | 25 | 55 | 1537.95 | 378.42 | 200.67 | 2.05 | -8.42 | -4.67 | 25 | 0 | 64 | -9 | 861.9181
5 | A | 1540 | 370 | 196 | 25 | 55 | 1537.36 | 374.51 | 202.84 | 2.64 | -4.51 | -6.84 | 23.5 | 1.5 | 51.5 | 3.5 | 861.9181 | 1847.02 | 35.4532 | -16.0468
| B | 1540 | 370 | 196 | 25 | 55 | 1534.85 | 374.24 | 201.89 | 5.15 | -4.24 | -5.89 | 23 | 2 | 53 | 2 | 861.9181
| X | 1540 | 370 | 196 | 25 | 55 | 1534.16 | 373.97 | 201.91 | 5.84 | -3.97 | -5.91 | 25 | 0 | 61 | -6 | 861.9181
6 | A | 1540 | 370 | 196 | 25 | 55 | 1533.34 | 370.78 | 199.36 | 6.66 | -0.78 | -3.36 | 23 | 2 | 55.5 | -0.5 | 861.9181 | 1849.66 | 38.0932 | -17.4068
| B | 1540 | 370 | 196 | 25 | 55 | 1537.14 | 373.3 | 199.15 | 2.86 | -3.3 | -3.15 | 22.5 | 2.5 | 56 | -1 | 861.9181
| X | 1540 | 370 | 196 | 25 | 55 | 1535.23 | 373.09 | 199.19 | 4.77 | -3.09 | -3.19 | 25 | 0 | 62.5 | -7.5 | 861.9181
7 | A | 1540 | 370 | 196 | 25 | 55 | 1534.53 | 373.39 | 201.41 | 5.47 | -3.39 | -5.41 | 23 | 2 | 57.5 | -2.5 | 861.9181 | 1850.03 | 38.4632 | -19.0368
| B | 1540 | 370 | 196 | 25 | 55 | 1537.18 | 373.25 | 199.25 | 2.82 | -3.25 | -3.25 | 22.5 | 2.5 | 57.5 | -2.5 | 861.9181
| X | 1540 | 370 | 196 | 25 | 55 | 1536.31 | 373.4 | 199.76 | 3.69 | -3.4 | -3.76 | 25 | 0 | 67.5 | -12.5 | 861.9181
8 | A | 1540 | 370 | 196 | 25 | 55 | 1535.04 | 372.43 | 201.54 | 4.96 | -2.43 | -5.54 | 23.5 | 1.5 | 54 | 1 | 861.9181 | 1849.33 | 37.7632 | -16.2368
| B | 1540 | 370 | 196 | 25 | 55 | 1532.99 | 372.76 | 204.46 | 7.01 | -2.76 | -8.46 | 23.5 | 1.5 | 52 | 3 | 861.9181
| X | 1540 | 370 | 196 | 25 | 55 | 1534.07 | 372.46 | 201.78 | 5.93 | -2.46 | -5.78 | 25 | 0 | 61 | -6 | 861.9181
9 | A | 1540 | 370 | 196 | 25 | 55 | 1540.52 | 374.12 | 200.53 | -0.52 | -4.12 | -4.53 | 23 | 2 | 57.2 | -2.2 | 861.9181 | 1850.22 | 38.6532 | -18.5468
| B | 1540 | 370 | 196 | 25 | 55 | 1537.97 | 373.49 | 201.74 | 2.03 | -3.49 | -5.74 | 23 | 2 | 56.5 | -1.5 | 861.9181
| X | 1540 | 370 | 196 | 25 | 55 | 1539.57 | 374.21 | 200.74 | 0.43 | -4.21 | -4.74 | 25 | 0 | 68.5 | -13.5 | 861.9181
10 | A | 1540 | 370 | 196 | 25 | 55 | 1537.64 | 372.25 | 200.11 | 2.36 | -2.25 | -4.11 | 23 | 2 | 57 | -2 | 861.9181 | 1850 | 38.4332 | -18.5668
| B | 1540 | 370 | 196 | 25 | 55 | 1537.38 | 372.23 | 200.46 | 2.62 | -2.23 | -4.46 | 22.5 | 2.5 | 56.5 | -1.5 | 861.9181
| X | 1540 | 370 | 196 | 25 | 55 | 1536.27 | 372.37 | 200.14 | 3.73 | -2.37 | -4.14 | 25 | 0 | 63 | -8 | 861.9181
* measured torso angle, which results from seat adjustement according to manufactureres data (design position, ECE R17 method)
for "person X" the torso angle was adjusted to 25° according to the angle measurement of the 3D manikin
** real contact point from HRMD-scale at head restraint is at a height of 839 mm (difference comes from missing head form for R-point method)
| Measurements conducted by | [5 empty] | Person A |  |  | A. Karyotis | [5 empty] | sequence for seat 1-7: first person A, then B
[7 empty] | Person B |  |  | P. Horn | [5 empty] | sequence for seat 8-10: first person B, then A
[7 empty] | Measurement X |  |  | Measurement with torso angle re-adjusted to 25°, as indicated by the 3D-manikin