## data
No. |  | model name |  | class | idling speed in min-1 |  | Trans-mission | no of gears | Rated power in kW | rated speed in min-1 | PMR |  | vehicle length in m | Engine capacity in cm³ | Curb mass in kg |  | Curb mass +75 (kg) |  | Dynamic radius of tyre in m
1 |  | KLE500 (KAWASAKI) |  | 1 | 700 |  | M | 6 | 33 | 8300 | 120 |  | 2.215 | 498 | 200 |  | 275 |  | 0.31289
[8 empty] | αruban | αWOT
[5 empty] | ISO DIS362-2 |  |  | 1.4714 | 2.7637
boxes with this background colour contain input data
boxes with this background colour contain formulas
condition |  |  |  | gear position | Gear ratio | velocity [km/h] |  |  |  | acceleration [m/s2] |  | engine speed[rpm] (acutual value) |  |  |  | Lmax dB(A)
| No. | MT | CVT |  |  | vAA' | vPP' | vLmax | VBB' | αAA-BB | αPP-BB | nAA' | nPP' | nLmax | nBB' | LHS | RHS
ASEP_0 | 01 | Gear i |  | 3 | 1.545 | 40.8 | 50.1 | 55 | 59.9 | 3.3729 | 3.4658 | 1943 | 2385 | 2618.5 | 2852 | 73.9 | 74.3
| 02 | vPP'=40 (PMR<=50) | vPP'=40 (PMR<=50) | 3 | 1.545 | 40.8 | 50.1 | 55 | 59.9 | 3.3729 | 3.4658 | 1943 | 2385 | 2618.5 | 2852 | 73.9 | 74.3
| 03 | vPP'=50(PMR>50) | vPP'=50(PMR>50) | 3 | 1.545 | 40.8 | 50.1 | 55 | 59.9 | 3.3729 | 3.4658 | 1943 | 2385 | 2618.5 | 2852 | 73.9 | 74.3
| 04 |  |  | 3 | 1.545 | 40.8 | 50.1 | 55 | 59.9 | 3.3729 | 3.4658 | 1943 | 2385 | 2618.5 | 2852 | 73.9 | 74.3 |  |  | ASEP_0 | NPP' | LMAX
| Ave |  |  |  |  | 40.8 | 50.1 | 55 | 59.9 | 3.3729 | 3.4658 | 1943 | 2385 | 2618.5 | 2852 | 73.9 | 74.3 | ○ |  |  | 2385 | 74.3
ASEP_1 | 01 | Gear 2nd-3rd-4th |  | 2 | 2.062 | 34.4 | 52.8 | 61.05 | 69.3 | 6.3467 | 6.4771 | 2188 | 3359 | 3883.5 | 4408 | 81 | 80.6
| 02 | vBB' corresponding to | vAA'=30 | 2 | 2.062 | 34.4 | 52.8 | 61.05 | 69.3 | 6.3467 | 6.4771 | 2188 | 3359 | 3883.5 | 4408 | 81 | 80.6
| 03 | nBB'=3.4105*PMR^(-0.3315) |  | 2 | 2.062 | 34.4 | 52.8 | 61.05 | 69.3 | 6.3467 | 6.4771 | 2188 | 3359 | 3883.5 | 4408 | 81 | 80.6
| 04 | *(s-nidle)+nidle |  | 2 | 2.062 | 34.4 | 52.8 | 61.05 | 69.3 | 6.3467 | 6.4771 | 2188 | 3359 | 3883.5 | 4408 | 81 | 80.6 |  |  | ASEP_1 | NPP' | LMAX
| Ave |  |  |  |  | 34.4 | 52.8 | 61.05 | 69.3 | 6.3467 | 6.4771 | 2188 | 3359 | 3883.5 | 4408 | 81 | 80.6 | ○ |  |  | 3359 | 81
ASEP_2 | 01 | Gear 4th-3rd-2nd |  | 4 | 1.272 | 41 | 48.9 | 52.05 | 55.2 | 2.3956 | 2.1085 | 1607 | 1920 | 2043.5 | 2167 | 70.3 | 71
| 02 | vAA'=20 or | vAA'=40 | 4 | 1.272 | 41 | 48.9 | 52.05 | 55.2 | 2.3956 | 2.1085 | 1607 | 1920 | 2043.5 | 2167 | 70.3 | 71
| 03 | NAA'=0.1*(s-nidle)+nidle |  | 4 | 1.272 | 41 | 48.9 | 52.05 | 55.2 | 2.3956 | 2.1085 | 1607 | 1920 | 2043.5 | 2167 | 70.3 | 71
| 04 | (vAA'>20) |  | 4 | 1.272 | 41 | 48.9 | 52.05 | 55.2 | 2.3956 | 2.1085 | 1607 | 1920 | 2043.5 | 2167 | 70.3 | 71 |  |  | ASEP_2 | NPP' | LMAX
| Ave |  |  |  |  | 41 | 48.9 | 52.05 | 55.2 | 2.3956 | 2.1085 | 1607 | 1920 | 2043.5 | 2167 | 70.3 | 71 | ○ |  |  | 1920 | 71
ASEP_3 | 01 | Gear 2nd-3rd-4th |  | 2 | 2.062 | 28.5 | 45.2 | 54.35 | 63.5 | 5.6467 | 6.3954 | 1811 | 2877 | 3456.5 | 4036 | 77.8 | 77.8
| 02 | vPP'corresponding to | vAA'=50 | 2 | 2.062 | 28.5 | 45.2 | 54.35 | 63.5 | 5.6467 | 6.3954 | 1811 | 2877 | 3456.5 | 4036 | 77.8 | 77.8
| 03 | (nPP'0+nPP'1)/2 |  | 2 | 2.062 | 28.5 | 45.2 | 54.35 | 63.5 | 5.6467 | 6.3954 | 1811 | 2877 | 3456.5 | 4036 | 77.8 | 77.8
| 04 |  |  | 2 | 2.062 | 28.5 | 45.2 | 54.35 | 63.5 | 5.6467 | 6.3954 | 1811 | 2877 | 3456.5 | 4036 | 77.8 | 77.8 |  |  | ASEP_3 | NPP' | LMAX
| Ave |  |  |  |  | 28.5 | 45.2 | 54.35 | 63.5 | 5.6467 | 6.3954 | 1811 | 2877 | 3456.5 | 4036 | 77.8 | 77.8 | ○ |  |  | 2877 | 77.8
ASEP_4 | 01 |  |  |  |  | 50 | 60 | 65 | 70 | 4.2088 | 4.1795 | 3000 | 4000 | 4250 | 4500 | 79 | 79
| 02 |  | vBB'=80or | [6 empty] | 0 | 0
| 03 |  | 0.071*PMR+55 | [6 empty] | 0 | 0
| 04 |  | which is lower | [6 empty] | 0 | 0 | [8 empty] | ASEP_4 | NPP' | LMAX
| Ave |  |  |  |  | 50 | 60 | 65 | 70 | 1.0522 | 1.0449 | 3000 | 4000 | 4250 | 4500 | 79 | 79 | X |  |  | 4000 | 79
[20 empty] | Lowest | NPP' | Highest
[20 empty] | 1460 | 2385 | 6001.3083
[20 empty] | 1460 | 2385 | 6001.3083