## Tabelle1
Status 21.04.2008
Structure of the R41 database

## vehicel_info
[17 empty] | Overall results available |  | Detailed results available
number | veh_cat | man_no | testing body | test location | IDveh | veh number | transmission_type | no_of_gears | eng cap in cm³ | rated power in kW | rated speed in min-1 | idling speed in min-1 | kerb mass in kg | pmr in kW/t | veh length in m | engine speed signals | annex 3 new | annex 3 old | annex 3 new | annex 3 old | ASEP | roadside enforce-ment
1 | 1 | 1 | JAPAN | JARI | 9 | J9 | CVT |  | 49 | 3.6 | 8000 | 1300 | 77 | 23.7 | 2 | yes | yes | yes | yes | yes | yes | yes
2 | 1 | 1 | Japan | Jari | 48 | J12 | m | 5 | 49 | 2.7 | 8000 | 1800 | 80 | 17.4 | 2 | yes | yes | yes | yes
3 | 1 | 1 | Japan | Jari | 49 | J13 | CVT |  | 49 | 2.8 | 7500 | 2000 | 75 | 18.7 | 2 | yes | yes | yes | yes
4 | 1 | 1 | Japan | Jari | 50 | J14 | CVT |  | 49 | 3.8 | 8000 | 2100 | 79 | 24.7 | 2 |  | yes | yes
5 | 1 | 1 | Japan | Jari | 51 | J15 | m | 3 | 49 | 3.5 | 6000 | 1500 | 88 | 21.5 | 2 | yes | yes | yes | yes
6 | 1 | 3 | INDIA | ARAI | 27 | ID11 | CVT |  | 87.8 | 3.68 | 6500 | 1400 | 95 | 21.6 | 1.78 |  | yes | yes
[17 empty] | Overall results available |  | Detailed results available
number | veh_cat | man_no | testing body | test location | IDveh | veh number | transmission_type | no_of_gears | eng cap in cm³ | rated power in kW | rated speed in min-1 | idling speed in min-1 | kerb mass in kg | pmr in kW/t | veh length in m | engine speed signals | annex 3 new | annex 3 old | annex 3 new | annex 3 old | ASEP | roadside enforce-ment
1 | 2 | 1 | Japan | Jari | 52 | J16 | CVT |  | 99 | 6.6 | 6000 | 1700 | 90 | 40 | 2 | yes | yes | yes | yes
2 | 2 | 1 | Japan | Jari | 53 | J17 | CVT |  | 102 | 5.2 | 7500 | 1800 | 101 | 29.5 | 2 | yes | yes | yes | yes
3 | 2 | 1 | Japan | Jari | 56 | J20 | CVT |  | 101 | 7.4 | 7000 | 1800 | 95 | 43.5 | 2 | yes | yes | yes | yes
4 | 2 | 1 | Japan | Jari | 57 | J21 | m | 4 | 111 | 6.2 | 8500 | 1300 | 92 | 37.1 | 2 | yes | yes | yes | yes
5 | 2 | 2 | ACEM | MARTORELL | 15 | ACEM-4 | CVT |  | 125 | 10.63 | 8750 | 1725 | 166 | 44.1 | 2.21 |  | yes | yes
6 | 2 | 2 | ACEM | Nardo | 16 | ACEM-5 | CVT |  | 125 | 10.1 | 9000 | 1500 | 135 | 48.1 | 2 | yes | yes | yes | yes | yes | yes | yes
7 | 2 | 3 | INDIA | ARAI | 17 | ID1 | m | 4 | 124.5 | 8.47 | 8000 | 1400 | 125 | 42.4 | 2.03 | yes | yes | yes |  |  | yes
8 | 2 | 3 | INDIA | ARAI | 18 | ID2 | m | 4 | 99.3 | 6.03 | 7500 | 1300 | 109 | 32.8 | 1.95 | yes | yes | yes |  |  | yes
9 | 2 | 3 | INDIA | ARAI | 19 | ID3 | m | 4 | 124.7 | 6.72 | 8000 | 1400 | 117 | 35 | 2 |  | yes | yes
10 | 2 | 3 | INDIA | ARAI | 20 | ID4 | m | 5 | 149.1 | 9.5 | 8000 | 1400 | 141 | 44 | 2.09 |  | yes | yes
11 | 2 | 3 | INDIA | ARAI | 21 | ID5 | m | 4 | 106 | 5.59 | 7500 | 1400 | 113 | 29.7 | 2 |  | yes | yes
12 | 2 | 3 | INDIA | ARAI | 22 | ID6 | m | 5 | 125 | 6.5 | 7000 | 1500 | 120 | 33.3 | 2.04 |  | yes | yes
13 | 2 | 3 | INDIA | ARAI | 25 | ID9 | CVT |  | 94.8 | 5.38 | 7500 | 1600 | 99 | 30.9 | 1.76 | yes | yes | yes |  |  | yes
14 | 2 | 3 | INDIA | ARAI | 26 | ID10 | CVT |  | 165 | 8.5 | 7500 | 1500 | 136 | 40.3 | 2 |  | yes | yes
15 | 2 | 5 | Bast | BASt | 37 | G8 | m | 5 | 125 | 11 | 11000 | 1500 | 162 | 46.4 | 2.3 | yes | yes | yes | yes | yes | yes | yes
16 | 2 | 5 | Bast | BASt | 44 | G15 | CVT |  | 125 | 10 | 8750 | 1000 | 166 | 41.5 | 2.21 | yes | yes | yes | yes
[17 empty] | Overall results available |  | Detailed results available
number | veh_cat | man_no | testing body | test location | IDveh | veh number | transmission_type | no_of_gears | eng cap in cm³ | rated power in kW | rated speed in min-1 | idling speed in min-1 | kerb mass in kg | pmr in kW/t | veh length in m | engine speed signals | annex 3 new | annex 3 old | annex 3 new | annex 3 old | ASEP | roadside enforce-ment
1 | 3 | 1 | JAPAN | JARI, ASEP data J6 | 1 | J1 | m | 6 | 498 | 33 | 8300 | 1300 | 200 | 120 | 2 | yes | yes | yes | yes | yes | yes | yes
2 | 3 | 1 | JAPAN | JARI, ASEP data J17 | 2 | J2 | m | 5 | 660 | 35.3 | 6000 | 1400 | 189 | 133.7 | 2 | yes | yes | yes | yes | yes | yes | yes
3 | 3 | 1 | JAPAN | JARI, ASEP data J16 | 3 | J3 | CVT |  | 499 | 32.6 | 7500 | 1200 | 225 | 108.7 | 2 | yes | yes | yes | yes | yes | yes | yes
4 | 3 | 1 | JAPAN | JARI, ASEP data J9 | 4 | J4 | CVT |  | 400 | 25 | 7300 | 1450 | 215 | 86.2 | 2 | yes | yes | yes | yes | yes | yes | yes
5 | 3 | 1 | JAPAN | JARI, ASEP data J10 | 5 | J5 | m | 6 | 656 | 57 | 10100 | 1200 | 224 | 190.6 | 2 | yes | yes | yes | yes | yes | yes | yes
6 | 3 | 1 | JAPAN | JARI, ASEP data J4 | 6 | J6 | m | 6 | 996 | 69 | 8000 | 1200 | 272 | 198.8 | 2 | yes | yes | yes | yes | yes | yes | yes
7 | 3 | 1 | JAPAN | JARI, ASEP data J2 | 7 | J7 | m | 6 | 599 | 80 | 12500 | 1300 | 199 | 292 | 2 | yes | yes | yes | yes | yes | yes | yes
8 | 3 | 1 | JAPAN | JARI, ASEP data J7 | 8 | J8 | m | 5 | 1552 | 54 | 5300 | 950 | 317 | 137.8 | 2 | yes | yes | yes | yes | yes | yes | yes
9 | 3 | 1 | JAPAN | JARI, ASEP data J13 | 10 | J10 | CVT |  | 249 | 16 | 7500 | 1400 | 171 | 65 | 2 | yes | yes | yes | yes | yes | yes | yes
10 | 3 | 1 | JAPAN | JARI, ASEP data J12 | 11 | J11 | m | 5 | 399 | 24 | 8000 | 1300 | 264 | 70.8 | 2 | yes | yes | yes | yes | yes | yes | yes
11 | 3 | 1 | Japan | Jari, ASEP data J14 | 54 | J18 | m | 5 | 249 | 16 | 7500 | 1400 | 126 | 79.6 | 2 | yes | yes | yes | yes |  | yes
12 | 3 | 1 | Japan | Jari, ASEP data J8 | 55 | J19 | m | 6 | 399 | 39 | 11500 | 1300 | 208 | 137.8 | 2 | yes | yes | yes | yes |  | yes
13 | 3 | 1 | Japan | Jari, ASEP data J5 | 58 | J22 | m | 5 | 249 | 14 | 7500 | 1300 | 144 | 63.9 | 2 | yes | yes | yes | yes |  | yes
14 | 3 | 1 | Japan | Jari, ASEP data J1 | 59 | J23 | m | 6 | 399 | 28 | 9500 | 1400 | 195 | 103.7 | 2 | yes | yes | yes | yes |  | yes
15 | 3 | 1 | Japan | Jari, ASEP data J15 | 60 | J24 | m | 5 | 399 | 20 | 7000 | 1200 | 168 | 82.3 | 2 | yes | yes | yes | yes |  | yes
16 | 3 | 1 | Japan | Jari, ASEP data J3 | 61 |  | manual | 5 | 745 | 32 | 5500 | 1200 | 252 | 97.9 | 2 | yes | yes | yes |  |  | yes
17 | 3 | 1 | Japan | Jari, ASEP data J18 | 62 |  | manual | 5 | 1063 | 45 | 5750 | 1000 | 278 | 127.5 | 2 | yes | yes | yes |  |  | yes
18 | 3 | 1 | Japan | Jari, ASEP data J11 | 63 |  | manual | 6 | 399 | 39 | 11000 | 1300 | 197 | 143.4 | 2 | yes | yes | yes |  |  | yes
19 | 3 | 2 | ACEM | MIRA | 12 | ACEM-1 | m | 6 | 674 | 90.5 | 12500 | 1200 | 186 | 346.7 | 2 | yes | yes | yes | yes | yes | yes | yes
20 | 3 | 2 | ACEM | MIRA | 13 | ACEM-2 | m | 5 | 2298 | 103.5 | 6000 | 750 | 350 | 243.5 | 2 | yes | yes | yes | yes | yes | yes | yes
21 | 3 | 2 | ACEM | BOLOGNA | 14 | ACEM-3 | m | 6 | 998 | 89 | 9250 | 1300 | 203 | 320.1 | 2.15 | yes | yes | yes | yes |  |  | yes
22 | 3 | 2 | ACEM | Aschheim | 45 | ACEM-6 | m | 6 | 1170 | 90 | 8250 | 1150 | 213 | 312.5 | 2 |  | yes | yes
23 | 3 | 2 | ACEM | Aschheim | 46 | ACEM-7 | m | 5 | 652 | 37 | 6500 | 1500 | 194 | 137.5 | 2 |  | yes | yes
24 | 3 | 2 | ACEM | Aschheim | 47 | ACEM-8 | m | 6 | 1157 | 123 | 10250 | 1150 | 246 | 383.2 | 2 |  | yes | yes
25 | 3 | 2 | ACEM | ASCHHEIM | 48 | ASEP ACEM1 | m | 6 | 1170 | 74 | 7000 | 1150 | 225 | 246.7 | 2.25 | yes | no | no |  |  | yes
26 | 3 | 2 | ACEM | ASCHHEIM | 49 | ASEP ACEM2 | m | 6 | 1157 | 120 | 10250 | 1150 | 237 | 384.6 | 2.18 | yes | no | no |  |  | yes
27 | 3 | 2 | ACEM | ASCHHEIM | 50 | ASEP ACEM3 | m | 6 | 798 | 63 | 8000 | 1250 | 209 | 221.8 | 2.35 | yes | no | no |  |  | yes
28 | 3 | 2 | ACEM | BOLOGNA | 51 | ASEP ACEM4 | m | 6 | 744 | 35.5 | 6800 | 1000 | 200 | 129.1 | 2.17 | yes | no | no |  |  | yes
29 | 3 | 2 | ACEM | BOLOGNA | 52 | ASEP ACEM5 | CVT | 0 | 198 | 14.5 | 9000 | 1650 | 163 | 60.9 | 2.03 | yes | no | no |  |  | yes
30 | 3 | 3 | INDIA | ARAI | 23 | ID7 | m | 5 | 499 | 16.5 | 5500 | 900 | 180 | 64.7 | 2.2 |  | yes | yes
31 | 3 | 3 | INDIA | ARAI | 24 | ID8 | m | 5 | 223 | 12.7 | 7000 | 1400 | 150 | 56.4 | 2.13 |  | yes | yes
32 | 3 | 4 | USMMA | US | 28 | USMMA-A | m | 5 | 1130 | 87.6 | 8300 | 1000 | 306 | 229.7 | 2.22 | yes | yes | yes |  | yes | yes
33 | 3 | 4 | USMMA | US | 29 | USMMA-B | m | 5 | 1450 | 55.8 | 5300 | 1000 | 302 | 147.9 | 2.22 | yes | yes | yes |  | yes | yes
34 | 3 | 4 | USMMA | US, ASEP, USMMA1 | 30 | ASEP, USMMA1 | m | 5 | 1130 | 85 | 8300 | 1000 | 304 | 224.3 | 2.22 | yes | yes | yes |  |  | yes
35 | 3 | 4 | USMMA | US, ASEP, USMMA2 | 31 | ASEP, USMMA2 | m | 6 | 1584 | 55.8 | 5350 | 1000 | 303 | 147.6 | 2.22 | yes | yes | yes |  |  | yes
36 | 3 | 5 | Bast | BASt | 30 | G1 | m | 5 | 599 | 57 | 10500 | 1300 | 219 | 193.9 | 2.16 | yes | yes | yes | yes | yes | yes | yes
37 | 3 | 5 | Bast | BASt | 31 | G2 | m | 6 | 599 | 72 | 12000 | 850 | 221 | 243.2 | 2.07 | yes | yes | yes | yes | yes | yes | yes
38 | 3 | 5 | Bast | BASt | 32 | G3 | m | 6 | 1352 | 140 | 9500 | 950 | 252 | 428.1 | 2.17 | yes | yes | yes | yes | yes | yes | yes
39 | 3 | 5 | Bast | BASt | 33 | G4 | m | 5 | 680 | 48 | 8000 | 1220 | 258 | 144.1 | 2.22 | yes | yes | yes | yes | yes | yes | yes
40 | 3 | 5 | Bast | BASt | 34 | G5 | m | 5 | 1284 | 85 | 7500 | 1000 | 252 | 259.9 | 2.2 | yes | yes | yes | yes | yes | yes | yes
41 | 3 | 5 | Bast | BASt | 35 | G6 | m | 6 | 1157 | 123 | 10250 | 1250 | 248 | 380.8 | 2.18 | yes | yes | yes | yes | yes | yes | yes
42 | 3 | 5 | Bast | BASt | 36 | G7 | m | 6 | 798 | 62.5 | 8000 | 1220 | 204 | 224 | 2.08 | yes | yes | yes | yes | yes | yes
43 | 3 | 5 | Bast | BASt | 38 | G9 | m | 6 | 998 | 72 | 8000 | 1210 | 250 | 221.5 | 2.16 | yes | yes | yes | yes | yes | yes | yes
44 | 3 | 5 | Bast | BASt | 39 | G10 | m | 5 | 1157 | 72 | 8500 | 890 | 242 | 227.1 | 2.13 | yes | yes | yes | yes | yes | yes | yes
45 | 3 | 5 | Bast | BASt | 40 | G11 | m | 6 | 897 | 63 | 7500 | 1160 | 221 | 212.8 | 2.16 | yes | yes | yes | yes | yes | yes | yes
46 | 3 | 5 | Bast | BASt | 41 | G12 | m | 5 | 660 | 35 | 6250 | 1500 | 191 | 131.6 | 2.08 | yes | yes | yes | yes | yes | yes | yes
47 | 3 | 5 | Bast | BASt | 42 | G13 | m | 6 | 656 | 57 | 10100 | 1200 | 229 | 187.5 | 2.22 | yes | yes | yes | yes | yes | yes | yes
48 | 3 | 5 | Bast | BASt | 43 | G14 | CVT |  | 244 | 16 | 8500 | 840 | 153 | 70.2 | 2.19 |  | yes | yes
49 | 3 | 6 | TUEV_2 | Aachen | 11 | replacement silencer | manual | 6 | 1157 | 72 | 8500 | 1200 | 234 | 233.01 | 2.2 | yes | yes | yes | yes | yes | yes
50 | 3 | 6 | TUEV_2 | Aachen | 14 | OEM silencer | manual | 6 | 1157 | 72 | 8500 | 1200 | 234 | 233.01 | 2.2 | yes | yes | yes | yes | yes | yes
51 | 3 | 6 | TUEV_2 | Aachen | 15 | replacement silencer | manual | 6 | 1157 | 72 | 8500 | 1200 | 234 | 233.01 | 2.2 | yes | yes | yes | yes | yes | yes
52 | 3 | 6 | TUEV_2 | Aachen | 16 | replacement silencer | manual | 6 | 1157 | 72 | 8500 | 1200 | 234 | 233.01 | 2.2 | yes | yes | yes | yes | yes | yes
53 | 3 | 6 | TUEV_2 | Aachen | 17 | replacement silencer | manual | 6 | 1157 | 72 | 8500 | 1200 | 234 | 233.01 | 2.2 | yes | yes | yes | yes | yes | yes
54 | 3 | 6 | TUEV_2 | Aachen | 30 | OEM silencer | manual | 5 | 1190 | 72 | 7000 | 1200 | 225 | 240 | 2.2 | yes | yes | yes | yes | yes | yes
55 | 3 | 6 | TUEV_2 | Aachen | 31 | replacement silencer | manual | 5 | 1190 | 72 | 7000 | 1200 | 225 | 240 | 2.2 | yes | yes | yes | yes | yes | yes
56 | 3 | 6 | TUEV_2 | Aachen | 40 | OEM silencer | manual | 6 | 600 | 86 | 13000 | 1200 | 182 | 334.63 | 2.2 | yes | yes | yes |  | yes | yes
57 | 3 | 6 | TUEV_2 | Aachen | 42 | replacement silencer | manual | 6 | 600 | 86 | 13000 | 1200 | 182 | 334.63 | 2.2 | yes | yes | yes |  | yes | yes
58 | 3 | 6 | TUEV_2 | Aachen | 60 | OEM silencer | manual | 5 | 1449 | 47 | 5450 | 900 | 305 | 123.68 | 2.2 | yes | yes | yes | yes | yes | yes
59 | 3 | 6 | TUEV_2 | Aachen | 61 | replacement silencer | manual | 5 | 1449 | 47 | 5450 | 900 | 305 | 123.68 | 2.2 | yes | yes | yes | yes | yes | yes
60 | 3 | 6 | TUEV_2 | Aachen | 62 | replacement silencer | manual | 5 | 1449 | 47 | 5450 | 900 | 305 | 123.68 | 2.2 | yes | yes | yes | yes | yes | yes
61 | 3 | 6 | TUEV_2 | Aachen | 63 | replacement silencer | manual | 5 | 1449 | 47 | 5450 | 900 | 305 | 123.68 | 2.2 | yes | yes | yes | yes | yes | yes
62 | 3 | 6 | TUEV_2 | Aachen | 64 | replacement silencer | manual | 5 | 1449 | 47 | 5450 | 900 | 305 | 123.68 | 2.2 | yes | yes | yes | yes | yes | yes
63 | 3 | 6 | TUEV_2 | Aachen | 70 | OEM silencer | manual | 5 | 992 | 64 | 7750 | 1200 | 200 | 232.73 | 2.2 | yes | yes | yes | yes | yes | yes
64 | 3 | 7 | TUEV_1 | Munich | 13 | OEM silencer | manual | 5 | 650 | 25 | 6000 | 850 | 180 | 98 | 2.06 | yes | yes | yes | yes | yes | yes

## R41 calculation of resuts
| 1.5.2. | Readings taken shall be rounded off to the nearest decibel.
If the figure following the decimal point is between 0 and 4, the total is rounded down and if between 5 and 9, it is rounded up.
Only those measurements whose variation in two consecutive tests on the same side of the motorcycle is less than or equal to 2 dB(A) may be used
for the purpose of issuing the communication referred to in annex 1.
| 1.5.3. | To take account of inaccuracies in the measurements, the result of each measurement shall be arrived at by deducting 1 dB(A) from the value obtained
in accordance with 1.5.2.
| 1.5.4. | If the average of the four results of the measurements does not exceed the maximum permissible level for the category to which the motorcycle being tested belongs,
the limit laid down in paragraph 1.1. will be deemed as being complied with. This average value will constitute the result of the test.
Comment Steven: The average is most probably not an integer. It is not clearly stated whether the average shall be taken with one figure behind the decimal point, but I did so.

## remarks on annex_3_new_old
Class 2: | one vehicle (G8) fails the ISO 362-2 COP requirements because it just fulfills the COP requirements for R41 current in 3. gear and is tested in 2. gear for ISO 362-2
The vehicle would most probably also fail ISO 362-2 COP requirements when tested in 3. gear instead of 2. gear.
The vehicle is no longer state of the art. Its noise emission for ISO 362-2 is 5 dB higher than that of the second loudest vehicle in class 2.
Class 3: | 3 vehicles, whose test results for R41 current meet the COP requirements fail the requirements for ISO 362-2 by just 1 dB.
All 3 vehicles are tested in 2. gear only because of their poor acceleration behaviour. They would fulfill the requirements when tested in 3. gear.
Some vehicles have extremely high Lcst values compared to similar ones.
17 vehicles fail the R41 current COP requirements. 12 of these vehicles (71%) fulfill the ISO 362-2 COP requirements
10 of these 12 are 2 dB or more (up to 6 dB) below the COP threshold (see diagram 1).
If the difference between COP requirement and R41 current test result should be kept constant also for ISO 362-2 and all legal vehicles should meet ISO 362-2,
then for 3 vehicles Lwot needs to be reduced by 1.3 to 2.9 dB, but for the major part of the vehicles Lwot can be increased up to 12 dB (average 3.8 dB).
(see annex_3_new_old_SSL_78)
The average decreases for a limit value of 77 dB from 3.8 dB to 1.8 dB with the following extremes: reduction of Lwot by 5 dB, increase of Lwot by 10 dB.
(see annex_3_new_old_SSL_77)
For a limit value of 76 dB the average is 0 dB with the following extremes: reduction of Lwot by 5 dB and in 5 cases of Lcst by up to 2 dB, increase of Lwot by 7.8 dB.
This scenario requires also noise reduction measures for Lcst for 5 vehicles.
(see annex_3_new_old_SSL_76)

## annex_3_new_old
[13 empty] | 1.37 | 1.28 |  |  | Calculation method (see R41 calculatio results): Each measurement result was rounded mathematically
[13 empty] | -1.08 | -1.19 |  |  |  |  | and reduced by 1 dB, all results per gear or vehicle speed (CVT) were then
[13 empty] | 2.47 | 3.33 |  |  |  |  | averaged. Only equal numbers of results per gear/speed were considered.
[13 empty] | -2.52 | -4.16 |  | Example: number of measurements: v_30: 4, v_40: 4, v_50: 6, only first 4 were considered for v_50
In case of no detailed data (e.g. India) 1 dB was subtracted from the measured result
|  | class | man_no | veh_no | veh number | eng_cap | rated power | kerb_mass | pmr | transmission type | no of gears | pmr | kp | kp_target | L_wot | L_crs | L_urban | L_urban rounded | L_ECE_R41_old (including rounding and 1 dB subtraction
1 | 1 | 1 | 1 | 9 | J9 | 49 | 3.6 | 77 | 23.6842 | CVT |  | 23.7 | 0% |  | 70.6 |  | 70.6 | 71 | 69.13
2 | 2 | 1 | 1 | 48 | J12 | 49 | 2.7 | 80 | 17.4194 | manual | 5 | 17.4 | 0% |  | 68.5 |  | 68.5 | 69 | 69
3 | 3 | 1 | 1 | 49 | J13 | 49 | 2.8 | 75 | 18.6667 | CVT |  | 18.7 | 0% |  | 71 |  | 71 | 71 | 69.2
4 | 4 | 1 | 1 | 50 | J14 | 49 | 3.8 | 79 | 24.6753 | CVT |  | 24.7 | 0% |  | 71.5 |  | 71.5 | 72 | 71.1
5 | 5 | 1 | 1 | 51 | J15 | 49 | 3.5 | 88 | 21.4724 | manual | 3 | 21.5 | 0% |  | 69.7 |  | 69.7 | 70 | 67.5
6 | 6 | 1 | 3 | 27 | ID11 | 87.8 | 3.68 | 95 | 21.6471 | CVT |  | 21.6 | 0% |  | 71.13 |  | 71.1 | 71 | 72.75
7 | 1 | 2 | 1 | 52 | J16 | 99 | 6.6 | 90 | 40 | CVT |  | 40 | 3.3% | 22.42% | 70.9 | 65.02 | 70.706 | 71 | 69.7
8 | 2 | 2 | 1 | 53 | J17 | 102 | 5.2 | 101 | 29.5455 | CVT |  | 29.5 | 19.1% | 15.96% | 69.77 | 64.77 | 68.815 | 69 | 69.3
9 | 3 | 2 | 1 | 56 | J20 | 101 | 7.4 | 95 | 43.5294 | CVT |  | 43.5 | 0% | 23.74% | 69.05 | 66.22 | 69.05 | 69 | 68.7
10 | 4 | 2 | 1 | 57 | J21 | 111 | 6.2 | 92 | 37.1257 | manual | 4 | 37.1 | 20.5% | 21.12% | 72.13 | 65 | 70.6684 | 71 | 72.8
11 | 5 | 2 | 2 | 15 | ACEM-4 | 125 | 10.63 | 166 | 44.1079 | CVT |  | 44.1 | 20.85% | 23.93% | 76.5 | 67.7 | 74.6651 | 75 | 74.83
12 | 6 | 2 | 2 | 16 | ACEM-5 | 125 | 10.1 | 135 | 48.0952 | CVT |  | 48.1 | 41.13% | 25.1% | 75.65 | 68.32 | 72.6352 | 73 | 74
13 | 7 | 2 | 3 | 17 | ID1 | 124.5 | 8.47 | 125 | 42.35 | manual | 4 | 42.4 | 18.5% | 23.33% | 73.2 | 65.5 | 71.7755 | 72 | 75.8
14 | 8 | 2 | 3 | 18 | ID2 | 99.3 | 6.03 | 109 | 32.7717 | manual | 4 | 32.8 | 15.6% | 18.56% | 74 | 66.3 | 72.7988 | 73 | 74
15 | 9 | 2 | 3 | 19 | ID3 | 124.7 | 6.72 | 117 | 35 | manual | 4 | 35 | 20.4% | 19.98% | 70.85 | 65.5 | 69.7586 | 70 | 73.9
16 | 10 | 2 | 3 | 20 | ID4 | 149.1 | 9.5 | 141 | 43.9815 | manual | 5 | 44 | 20.3% | 23.89% | 71.4 | 66.7 | 70.4459 | 70 | 73.7
17 | 11 | 2 | 3 | 21 | ID5 | 106 | 5.59 | 113 | 29.734 | manual | 4 | 29.7 | 18.4% | 16.14% | 72.6 | 67.1 | 71.588 | 72 | 73.2
18 | 12 | 2 | 3 | 22 | ID6 | 125 | 6.5 | 120 | 33.3333 | manual | 5 | 33.3 | 19.5% | 18.94% | 71.88 | 67.3 | 70.9869 | 71 | 73.6
19 | 13 | 2 | 3 | 25 | ID9 | 94.8 | 5.38 | 99 | 30.9195 | CVT |  | 30.9 | 0% | 17.16% | 72.2 | 66.6 | 72.2 | 72 | 72
20 | 14 | 2 | 3 | 26 | ID10 | 165 | 8.5 | 136 | 40.2844 | CVT |  | 40.3 | 25.9% | 22.54% | 76.73 | 67.8 | 74.4171 | 74 | 76.4
21 | 15 | 2 | 5 | 37 | G8 | 125 | 11 | 162 | 46.4135 | manual | 5 | 46.4 | 20.35% | 24.63% | 80.72 | 76.35 | 79.8307 | 80 | 78
22 | 16 | 2 | 5 | 44 | G15 | 125 | 10 | 166 | 41.4938 | CVT |  | 41.5 | 37.83% | 23.01% | 78.88 | 69.3 | 75.2559 | 75 | 77.25
23 | 1 | 3 | 1 | 1 | J1 | 498 | 33 | 200 | 120 | manual | 6 | 120 | 48.93% | 46.76% | 74.53 | 68.78 | 71.7165 | 72 | 76.88
24 | 2 | 3 | 1 | 2 | J2 | 660 | 35.3 | 189 | 133.7121 | manual | 5 | 133.7 | 43.54% | 47.55% | 78.28 | 68.72 | 74.1176 | 74 | 81
25 | 3 | 3 | 1 | 3 | J3 | 499 | 32.6 | 225 | 108.6667 | CVT |  | 108.7 | 57.1% | 45.95% | 79.43 | 72.57 | 75.5132 | 76 | 78.75
26 | 4 | 3 | 1 | 4 | J4 | 400 | 25 | 215 | 86.2069 | CVT |  | 86.2 | 51.52% | 43.66% | 77.85 | 68.6 | 73.0841 | 73 | 76.63
27 | 5 | 3 | 1 | 5 | J5 | 656 | 57 | 224 | 190.6355 | manual | 6 | 190.6 | 52.99% | 49.65% | 76.68 | 72.03 | 74.216 | 74 | 77.63
28 | 6 | 3 | 1 | 6 | J6 | 996 | 69 | 272 | 198.8473 | manual | 6 | 198.8 | 49.85% | 49.85% | 77.7601 | 70.3 | 74.0412 | 74 | 77.63
29 | 7 | 3 | 1 | 7 | J7 | 599 | 80 | 199 | 291.9708 | manual | 6 | 292 | 47.81% | 51.46% | 80.1 | 71.6 | 76.0362 | 76 | 79.63
30 | 8 | 3 | 1 | 8 | J8 | 1552 | 54 | 317 | 137.7551 | manual | 5 | 137.8 | 47.76% | 47.76% | 76.44 | 68.76 | 72.772 | 73 | 78.5
31 | 9 | 3 | 1 | 10 | J10 | 249 | 16 | 171 | 65.0407 | CVT |  | 65 | 26.05% | 39.78% | 71.6 | 66.15 | 70.1801 | 70 | 71
32 | 10 | 3 | 1 | 11 | J11 | 399 | 24 | 264 | 70.7965 | manual | 5 | 70.8 | 41.12% | 41.12% | 77.4 | 72.0563 | 75.2027 | 75 | 76.56
33 | 11 | 3 | 1 | 54 | J18 | 249 | 16 | 126 | 79.602 | manual | 5 | 79.6 | 42.7% | 42.71% | 75.7 | 69.2092 | 72.9284 | 73 | 79
34 | 12 | 3 | 1 | 55 | J19 | 399 | 39 | 208 | 137.8092 | manual | 6 | 137.8 | 46.6% | 47.76% | 76.07 | 69.3 | 72.9152 | 73 | 76.4
35 | 13 | 3 | 1 | 58 | J22 | 249 | 14 | 144 | 63.9269 | manual | 5 | 63.9 | 39.5% | 39.49% | 75.9127 | 70.8185 | 73.9005 | 74 | 78.7
36 | 14 | 3 | 1 | 59 | J23 | 399 | 28 | 195 | 103.7037 | manual | 6 | 103.7 | 47.6% | 45.54% | 72.85 | 66.98 | 70.0559 | 70 | 73.9
37 | 15 | 3 | 1 | 60 | J24 | 399 | 20 | 168 | 82.3045 | manual | 5 | 82.3 | 40.8% | 43.12% | 74.63 | 70.77 | 73.0551 | 73 | 76.9
38 | 16 | 3 | 2 | 12 | ACEM-1 | 674 | 90.5 | 186 | 346.7433 | manual | 6 | 346.7 | 54.97% | 52.05% | 83.43 | 77.75 | 80.3077 | 80 | 78.75
39 | 17 | 3 | 2 | 13 | ACEM-2 | 2298 | 103.5 | 350 | 243.5294 | manual | 5 | 243.5 | 51.69% | 50.76% | 79.35 | 72.55 | 75.8351 | 76 | 79.5
40 | 18 | 3 | 2 | 14 | ACEM-3 | 998 | 89 | 203 | 320.1439 | manual | 6 | 320.1 | 53.08% | 51.78% | 83.3 | 76.38 | 79.6269 | 80 | 79.75
41 | 19 | 3 | 2 | 45 | ACEM-6 | 1170 | 90 | 213 | 312.5 | manual | 6 | 312.5 | 49.43% | 51.7% | 79.5 | 71.1 | 75.3479 | 75 | 79.8
42 | 20 | 3 | 2 | 46 | ACEM-7 | 652 | 37 | 194 | 137.5465 | manual | 5 | 137.5 | 45.61% | 47.75% | 79.65 | 73.65 | 76.9134 | 77 | 78.5
43 | 21 | 3 | 2 | 47 | ACEM-8 | 1157 | 123 | 246 | 383.1776 | manual | 6 | 383.2 | 52.35% | 52.35% | 84.0031 | 74.306 | 78.9262 | 79 | 79.8
44 | 22 | 3 | 3 | 23 | ID7 | 499 | 16.5 | 180 | 64.7059 | manual | 5 | 64.7 | 24.8% | 39.69% | 81.38 | 77.3 | 80.3682 | 80 | 80.5
45 | 23 | 3 | 3 | 24 | ID8 | 223 | 12.7 | 150 | 56.4444 | manual | 5 | 56.4 | 38.5% | 37.11% | 76.83 | 69.9 | 74.162 | 74 | 75.75
46 | 24 | 3 | 4 | 28 | USMMA-A | 1130 | 87.6 | 306 | 229.9213 | manual | 5 | 229.7 | 48.53% | 50.52% | 81.8 | 72.5 | 77.2868 | 77 | 80
47 | 25 | 3 | 4 | 29 | USMMA-B | 1450 | 55.8 | 302 | 148.0106 | manual | 5 | 147.9 | 50.23% | 48.23% | 77.8 | 73 | 75.3888 | 75 | 79
48 | 26 | 3 | 5 | 30 | G1 | 599 | 57 | 219 | 193.8776 | manual | 5 | 193.9 | 45.52% | 49.73% | 77.75 | 71.53 | 74.9187 | 75 | 80.1
49 | 27 | 3 | 5 | 31 | G2 | 599 | 72 | 221 | 243.2432 | manual | 6 | 243.2 | 51.96% | 50.76% | 78.32 | 72.35 | 75.218 | 75 | 77.9
50 | 28 | 3 | 5 | 32 | G3 | 1352 | 140 | 252 | 428.1346 | manual | 6 | 428.1 | 48.28% | 52.68% | 80.18 | 75.9 | 78.1136 | 78 | 79.4
51 | 29 | 3 | 5 | 33 | G4 | 680 | 48 | 258 | 144.1441 | manual | 5 | 144.1 | 51.44% | 48.06% | 77.9 | 71.57 | 74.6438 | 75 | 77.6
52 | 30 | 3 | 5 | 34 | G5 | 1284 | 85 | 252 | 259.9388 | manual | 5 | 259.9 | 50.28% | 51.02% | 79.72 | 69.68 | 74.6719 | 75 | 81.1
53 | 31 | 3 | 5 | 35 | G6 | 1157 | 123 | 248 | 380.805 | manual | 6 | 380.8 | 47.25% | 52.34% | 79.72 | 77.68 | 78.7561 | 79 | 80.9
54 | 32 | 3 | 5 | 36 | G7 | 798 | 62.5 | 204 | 224.0143 | manual | 6 | 224 | 51.07% | 50.41% | 79.97 | 71.18 | 75.4809 | 76 | 81.8
55 | 33 | 3 | 5 | 38 | G9 | 998 | 72 | 250 | 221.5385 | manual | 6 | 221.5 | 54.16% | 50.36% | 78.63 | 71.4 | 74.7142 | 75 | 79.9
56 | 34 | 3 | 5 | 39 | G10 | 1157 | 72 | 242 | 227.1293 | manual | 5 | 227.1 | 49.32% | 50.47% | 79.43 | 74.4 | 76.9492 | 77 | 81.4
57 | 35 | 3 | 5 | 40 | G11 | 897 | 63 | 221 | 212.8378 | manual | 6 | 212.8 | 53.01% | 50.18% | 77.7 | 71.25 | 74.2809 | 74 | 80
58 | 36 | 3 | 5 | 41 | G12 | 660 | 35 | 191 | 131.5789 | manual | 5 | 131.6 | 52.03% | 47.44% | 83.97 | 75.93 | 79.7868 | 80 | 82.9
59 | 37 | 3 | 5 | 42 | G13 | 656 | 57 | 229 | 187.5 | manual | 6 | 187.5 | 49.56% | 49.56% | 78.29 | 73.42 | 75.8763 | 76 | 80.75
60 | 38 | 3 | 5 | 43 | G14 | 244 | 16 | 153 | 70.1754 | CVT |  | 70.2 | 44.32% | 40.98% | 80.13 | 71.88 | 76.4736 | 77 | 79.3
61 | 39 | 3 | 6 | 11 | replacement silencer | 1157 | 72 | 234 | 233.0097 | manual | 6 | 233.01 | 49.37% | 50.58% | 78.5 | 72.07 | 75.3255 | 75 | 80.99
62 | 40 | 3 | 6 | 14 | OEM silencer | 1157 | 72 | 234 | 233.0097 | manual | 6 | 233.01 | 50.31% | 50.58% | 77.3 | 71.03 | 74.1456 | 74 | 79.62
63 | 41 | 3 | 6 | 15 | replacement silencer | 1157 | 72 | 234 | 233.0097 | manual | 6 | 233.01 | 51.81% | 50.58% | 79.37 | 72.32 | 75.7174 | 76 | 83.16
64 | 42 | 3 | 6 | 16 | replacement silencer | 1157 | 72 | 234 | 233.0097 | manual | 6 | 233.01 | 49.74% | 50.58% | 83.82 | 72.77 | 78.3237 | 78 | 88.46
65 | 43 | 3 | 6 | 17 | replacement silencer | 1157 | 72 | 234 | 233.0097 | manual | 6 | 233.01 | 51.49% | 50.58% | 84.31 | 73.87 | 78.9344 | 79 | 89.6
66 | 44 | 3 | 6 | 30 | OEM silencer | 1190 | 72 | 225 | 240 | manual | 5 | 240 | 54.66% | 50.7% | 77.72 | 69.91 | 73.4511 | 74 | 81.55
67 | 45 | 3 | 6 | 31 | replacement silencer | 1190 | 72 | 225 | 240 | manual | 5 | 240 | 55.12% | 50.7% | 82.9 | 70.4 | 76.01 | 76 | 86.86
68 | 46 | 3 | 6 | 40 | OEM silencer | 600 | 86 | 182 | 334.6304 | manual | 6 | 334.63 | 56.76% | 51.93% | 80.56 | 73.01 | 76.2746 | 76 | 81.1
69 | 47 | 3 | 6 | 42 | replacement silencer | 600 | 86 | 182 | 334.6304 | manual | 6 | 334.63 | 52.54% | 51.93% | 85.46 | 78.68 | 81.8978 | 82 | 85.95
70 | 48 | 3 | 6 | 60 | OEM silencer | 1449 | 47 | 305 | 123.6842 | manual | 5 | 123.68 | 43.52% | 46.99% | 80.03 | 73.59 | 77.2273 | 77 | 83.4
71 | 49 | 3 | 6 | 61 | replacement silencer | 1449 | 47 | 305 | 123.6842 | manual | 5 | 123.68 | 46.13% | 46.99% | 100.85 | 87.04 | 94.4794 | 95 | 106.56
72 | 50 | 3 | 6 | 62 | replacement silencer | 1449 | 47 | 305 | 123.6842 | manual | 5 | 123.68 | 47.36% | 46.99% | 88.77 | 82.55 | 85.8242 | 86 | 93.31
73 | 51 | 3 | 6 | 63 | replacement silencer | 1449 | 47 | 305 | 123.6842 | manual | 5 | 123.68 | 44.25% | 46.99% | 78.58 | 72.3 | 75.8011 | 76 | 81.81
74 | 52 | 3 | 6 | 64 | replacement silencer | 1449 | 47 | 305 | 123.6842 | manual | 5 | 123.68 | 50.05% | 46.99% | 91.81 | 79.73 | 85.764 | 86 | 96.78
75 | 53 | 3 | 6 | 70 | OEM silencer | 992 | 64 | 200 | 232.7273 | manual | 5 | 232.73 | 55.72% | 50.57% | 79.89 | 71.86 | 75.4157 | 75 | 83.49
76 | 54 | 3 | 7 | 13 | OEM silencer | 650 | 25 | 180 | 98.0392 | manual | 5 | 98 | 38.76% | 45.01% | 76.2 | 70.89 | 74.1418 | 74 | 79.12
[18 empty] | class 1 | min
ave
max
[18 empty] | class 2 | min
ave
max
[18 empty] | class 3 | min
ave
max
Note on N66: 54.32->49.6%

## detailed results
class | man_no | IDveh | veh number | eng cap | rated power | trans-mission type | no of gears | pmr | annex 3 old | annex 3 new | annex 7 | roadside enforce-ment | gear | wot | number | rep_no | a_AA_BB | a_PP_BB | a_AA_PP | v_AA | v_PP | v_Lmax | v_BB | n_AA | n_PP | n_Lmax | n_BB | n_norm_AA | n_norm_PP | n_norm_Lmax | n_norm_BB | Lmax_l | Lmax_r | Lmax | road_surface | v_AA_tacho | v_BB_tacho
1 | 1 | 9 | J9 | 49 | 3.6 | CVT |  | 23.7 | Ein | Aus | Aus | Aus | 100 | Ein | 1 | 1 | 0.93 | 0.95 | 0.9 | 29.5 | 33.2 |  | 37.4 | 5420 | 6533 |  | 6602 | 61.49% | 78.1% |  | 79.13% | 66.9 | 69.8 | 69.8
1 | 1 | 9 | J9 | 49 | 3.6 | CVT |  | 23.7 | Ein | Aus | Aus | Aus | 100 | Ein | 1 | 2 | 0.9 | 0.93 | 0.87 | 29.6 | 33.2 |  | 37.3 | 5444 | 6553 |  | 6704 | 61.85% | 78.4% |  | 80.66% | 66.9 | 69.8 | 69.8
1 | 1 | 9 | J9 | 49 | 3.6 | CVT |  | 23.7 | Ein | Aus | Aus | Aus | 100 | Ein | 1 | 3 | 0.89 | 0.92 | 0.86 | 30.2 | 33.7 |  | 37.7 | 5537 | 6729 |  | 6635 | 63.24% | 81.03% |  | 79.63% | 67.5 | 70.8 | 70.8
1 | 1 | 9 | J9 | 49 | 3.6 | CVT |  | 23.7 | Ein | Aus | Aus | Aus | 100 | Ein | 1 | 4 | 0.94 | 0.93 | 0.94 | 29.4 | 33.3 |  | 37.4 | 5420 | 6655 |  | 6680 | 61.49% | 79.93% |  | 80.3% | 67.4 | 70.8 | 70.8
1 | 1 | 9 | J9 | 49 | 3.6 | CVT |  | 23.7 | Ein | Aus | Aus | Aus | 100 | Ein | 2 | 5 | 0.66 | 0.63 | 0.69 | 39.4 | 41.6 |  | 43.9 | 5708 | 6504 |  | 6538 | 65.79% | 77.67% |  | 78.18% | 67.4 | 70 | 70
1 | 1 | 9 | J9 | 49 | 3.6 | CVT |  | 23.7 | Ein | Aus | Aus | Aus | 100 | Ein | 2 | 6 | 0.61 | 0.61 | 0.61 | 40.4 | 42.3 |  | 44.5 | 5728 | 6460 |  | 6567 | 66.09% | 77.01% |  | 78.61% | 67.2 | 69.1 | 69.1
1 | 1 | 9 | J9 | 49 | 3.6 | CVT |  | 23.7 | Ein | Aus | Aus | Aus | 100 | Ein | 2 | 7 | 0.64 | 0.67 | 0.6 | 40.3 | 42.2 |  | 44.6 | 5811 | 6558 |  | 6621 | 67.33% | 78.48% |  | 79.42% | 67.5 | 69.8 | 69.8
1 | 1 | 9 | J9 | 49 | 3.6 | CVT |  | 23.7 | Ein | Aus | Aus | Aus | 100 | Ein | 2 | 8 | 0.68 | 0.66 | 0.71 | 41 | 43.2 |  | 45.5 | 5859 | 6523 |  | 6587 | 68.04% | 77.96% |  | 78.91% | 68.8 | 70.1 | 70.1
1 | 1 | 9 | J9 | 49 | 3.6 | CVT |  | 23.7 | Ein | Aus | Aus | Aus | 100 | Ein | 3 | 9 | 0.53 | 0.53 | 0.54 | 45.7 | 47.2 |  | 48.9 | 6221 | 6660 |  | 6787 | 73.45% | 80% |  | 81.9% | 68.6 | 71.5 | 71.5
1 | 1 | 9 | J9 | 49 | 3.6 | CVT |  | 23.7 | Ein | Aus | Aus | Aus | 100 | Ein | 3 | 10 | 0.61 | 0.61 | 0.6 | 44.8 | 46.5 |  | 48.5 | 6113 | 6621 |  | 6758 | 71.84% | 79.42% |  | 81.46% | 68.8 | 70.9 | 70.9
1 | 1 | 9 | J9 | 49 | 3.6 | CVT |  | 23.7 | Ein | Aus | Aus | Aus | 100 | Ein | 3 | 11 | 0.61 | 0.55 | 0.67 | 44.8 | 46.7 |  | 48.5 | 6108 | 6606 |  | 6758 | 71.76% | 79.19% |  | 81.46% | 68.7 | 70.9 | 70.9
1 | 1 | 9 | J9 | 49 | 3.6 | CVT |  | 23.7 | Ein | Aus | Aus | Aus | 100 | Ein | 3 | 12 | 0.62 | 0.58 | 0.66 | 44.4 | 46.3 |  | 48.2 | 6074 | 6606 |  | 6719 | 71.25% | 79.19% |  | 80.88% | 68.9 | 71 | 71
1 | 1 | 9 | J9 | 49 | 3.6 | CVT |  | 23.7 | Aus | Ein | Aus | Aus | 100 | Ein | 1 | 1 | 0.8 | 0.82 | 0.77 | 37.2 | 39.8 | 42.47 | 42.9 | 5747 | 6533 | 6608 | 6675 | 66.37% | 78.1% | 79.22% | 80.22% | 67.6 | 70.1 | 70.1
1 | 1 | 9 | J9 | 49 | 3.6 | CVT |  | 23.7 | Aus | Ein | Aus | Aus | 100 | Ein | 1 | 2 | 0.73 | 0.74 | 0.72 | 37.5 | 39.9 | 42.33 | 42.7 | 5708 | 6538 | 6592 | 6650 | 65.79% | 78.18% | 78.99% | 79.85% | 68 | 69.7 | 69.7
1 | 1 | 9 | J9 | 49 | 3.6 | CVT |  | 23.7 | Aus | Ein | Aus | Aus | 100 | Ein | 1 | 3 | 0.75 | 0.75 | 0.76 | 37.9 | 40.4 | 42.81 | 43.2 | 5864 | 6606 | 6672 | 6733 | 68.12% | 79.19% | 80.18% | 81.09% | 68 | 71.1 | 71.1
1 | 1 | 9 | J9 | 49 | 3.6 | CVT |  | 23.7 | Aus | Ein | Aus | Aus | 100 | Ein | 1 | 4 | 0.77 | 0.78 | 0.76 | 38 | 40.5 | 43.21 | 43.4 | 5674 | 6650 | 6680 | 6709 | 65.28% | 79.85% | 80.3% | 80.73% | 68.1 | 71.3 | 71.3
1 | 1 | 9 | J9 | 49 | 3.6 | CVT |  | 23.7 | Aus | Aus | Ein | Aus | 100 | Ein | 1 | 1 | 0.37 | 0.33 | 0.43 | 54.8 | 55.8 | 55.25 | 56.7 | 7412 | 7681 | 7608 | 7808 | 91.22% | 95.24% | 94.15% | 97.13% | 72 | 75 | 75
1 | 1 | 9 | J9 | 49 | 3.6 | CVT |  | 23.7 | Aus | Aus | Ein | Aus | 100 | Ein | 1 | 2 | 0.46 | 0.39 | 0.54 | 53.4 | 54.7 | 54.45 | 55.8 | 7261 | 7544 | 7448 | 7632 | 88.97% | 93.19% | 91.76% | 94.51% | 72.2 | 74.9 | 74.9
1 | 1 | 9 | J9 | 49 | 3.6 | CVT |  | 23.7 | Aus | Aus | Ein | Aus | 100 | Ein | 1 | 3 | 0.44 | 0.43 | 0.46 | 53.9 | 55 | 54.67 | 56.2 | 7334 | 7607 | 7552 | 7764 | 90.06% | 94.13% | 93.31% | 96.48% | 72.3 | 74.6 | 74.6
1 | 1 | 9 | J9 | 49 | 3.6 | CVT |  | 23.7 | Aus | Aus | Ein | Aus | 100 | Ein | 1 | 4 | 0.5 | 0.46 | 0.54 | 53.3 | 54.6 | 54.19 | 55.9 | 7246 | 7544 | 7488 | 7725 | 88.75% | 93.19% | 92.36% | 95.9% | 72.4 | 73.7 | 73.7
1 | 1 | 9 | J9 | 49 | 3.6 | CVT |  | 23.7 | Aus | Aus | Aus | Ein | 100 | Ein | 1 | 1 | 1.52 |  |  | 16.13 |  | 33.57 | 33.58 | 4570.25 |  | 6672 | 6672.5 | 48.81% |  | 80.18% | 80.19% | 67.85 | 68.97 | 68.97 | ISO | 16.7
1 | 1 | 9 | J9 | 49 | 3.6 | CVT |  | 23.7 | Aus | Aus | Aus | Ein | 100 | Ein | 1 | 2 | 1.49 |  |  | 16.45 |  | 33.49 | 33.47 | 4561.75 |  | 6616 | 6612.25 | 48.68% |  | 79.34% | 79.29% | 67.55 | 69.15 | 69.15 | ISO | 16.7
1 | 1 | 48 | J12 | 49 | 2.7 | manual | 5 | 17.4 | Aus | Ein | Aus | Aus | 5 | Ein | 1 | 1 | 0.66 | 0.65 | 0.67 | 36.7 | 39 |  | 41.5 | 5760 | 6121 |  | 6513 |  |  |  |  | 67.2 | 68.6 | 68.6
1 | 1 | 48 | J12 | 49 | 2.7 | manual | 5 | 17.4 | Aus | Ein | Aus | Aus | 5 | Ein | 1 | 2 | 0.64 | 0.6 | 0.68 | 37.2 | 39.5 |  | 41.8 | 5838 | 6199 |  | 6560 |  |  |  |  | 67.2 | 68.2 | 68.2
1 | 1 | 48 | J12 | 49 | 2.7 | manual | 5 | 17.4 | Aus | Ein | Aus | Aus | 5 | Ein | 1 | 3 | 0.64 | 0.61 | 0.67 | 38.2 | 40.4 |  | 42.7 | 5995 | 6340 |  | 6701 |  |  |  |  | 67.8 | 68.8 | 68.8
1 | 1 | 48 | J12 | 49 | 2.7 | manual | 5 | 17.4 | Aus | Ein | Aus | Aus | 5 | Ein | 1 | 4 | 0.51 | 0.52 | 0.5 | 37.6 | 39.3 |  | 41.3 | 5901 | 6168 |  | 6482 |  |  |  |  | 67.3 | 68.2 | 68.2
1 | 1 | 49 | J13 | 49 | 2.8 | CVT |  | 18.7 | Aus | Ein | Aus | Aus | 100 | Ein | 1 | 1 | 0.86 | 0.86 | 0.86 | 33.2 | 36.4 |  | 39.9 | 6040 | 6855 |  | 6997 |  |  |  |  | 68.2 | 70.8 | 70.8
1 | 1 | 49 | J13 | 49 | 2.8 | CVT |  | 18.7 | Aus | Ein | Aus | Aus | 100 | Ein | 1 | 2 | 0.89 | 0.87 | 0.92 | 33.4 | 36.8 |  | 40.3 | 6108 | 6968 |  | 7080 |  |  |  |  | 68.4 | 71.1 | 71.1
1 | 1 | 49 | J13 | 49 | 2.8 | CVT |  | 18.7 | Aus | Ein | Aus | Aus | 100 | Ein | 1 | 3 | 0.9 | 0.89 | 0.91 | 33.1 | 36.5 |  | 40.1 | 6143 | 7017 |  | 7129 |  |  |  |  | 68.2 | 71.1 | 71.1
1 | 1 | 49 | J13 | 49 | 2.8 | CVT |  | 18.7 | Aus | Ein | Aus | Aus | 100 | Ein | 1 | 4 | 0.88 | 0.82 | 0.95 | 32.3 | 35.9 |  | 39.3 | 6094 | 6997 |  | 6777 |  |  |  |  | 68.4 | 70.9 | 70.9
1 | 1 | 50 | J14 | 49 | 3.8 | CVT |  | 24.7 | Ein | Aus | Aus | Aus | 100 | Ein | [5 empty] | 29.675 | 32.7 |  | 36.175 | 6121.75 | 6802.75 |  | 7223 |  |  |  |  | 66.7 | 68.375 | 68.4
1 | 1 | 50 | J14 | 49 | 3.8 | CVT |  | 24.7 | Ein | Aus | Aus | Aus | 100 | Ein | [5 empty] | 39.525 | 41.625 |  | 43.825 | 6621.25 | 7102 |  | 7076.75 |  |  |  |  | 68.1 | 70.125 | 70.1
1 | 1 | 50 | J14 | 49 | 3.8 | CVT |  | 24.7 | Ein | Aus | Aus | Aus | 100 | Ein | [5 empty] | 45.1 | 46.85 |  | 48.375 | 7276 | 7429 |  | 7663.5 |  |  |  |  | 69.375 | 72.25 | 72.3
1 | 1 | 50 | J14 | 49 | 3.8 | CVT |  | 24.7 | Aus | Ein | Aus | Aus | 100 | Ein | [5 empty] | 37.775 | 40.35 |  | 42.9 | 6498.5 | 7163.75 |  | 7082.75 |  |  |  |  | 68.975 | 71.45 | 71.5
1 | 1 | 51 | J15 | 49 | 3.5 | manual | 3 | 21.5 | Aus | Ein | Aus | Aus | 3 | Ein | 1 | 1 | 0.48 | 0.45 | 0.51 | 34.1 | 36 |  | 37.9 | 5153 | 5440 |  | 5727 |  |  |  |  | 69.6 | 69.9 | 69.9
1 | 1 | 51 | J15 | 49 | 3.5 | manual | 3 | 21.5 | Aus | Ein | Aus | Aus | 3 | Ein | 1 | 2 | 0.54 | 0.5 | 0.59 | 33.7 | 35.9 |  | 38 | 5092 | 5425 |  | 5742 |  |  |  |  | 69.4 | 70.2 | 70.2
1 | 1 | 51 | J15 | 49 | 3.5 | manual | 3 | 21.5 | Aus | Ein | Aus | Aus | 3 | Ein | 1 | 3 | 0.46 | 0.4 | 0.53 | 33.4 | 35.4 |  | 37.1 | 5047 | 5349 |  | 5606 |  |  |  |  | 69.5 | 69 | 69.5
1 | 1 | 51 | J15 | 49 | 3.5 | manual | 3 | 21.5 | Aus | Ein | Aus | Aus | 3 | Ein | 1 | 4 | 0.57 | 0.55 | 0.6 | 34.1 | 36.3 |  | 38.6 | 5153 | 5485 |  | 5833 |  |  |  |  | 70 | 69.6 | 70
2 | 1 | 52 | J16 | 99 | 6.6 | CVT |  | 40 | Aus | Ein | Aus | Aus | 100 | Ein | 1 | 1 | 1.16 | 1.17 | 1.15 | 36.4 | 40.3 |  | 44.6 | 3604 | 4585 |  | 4668 |  |  |  |  | 70.2 | 70.8 | 70.8
2 | 1 | 52 | J16 | 99 | 6.6 | CVT |  | 40 | Aus | Ein | Aus | Aus | 100 | Ein | 1 | 2 | 1.11 | 1.13 | 1.09 | 37.3 | 40.9 |  | 45 | 3633 | 4531 |  | 4629 |  |  |  |  | 69.2 | 70.8 | 70.8
2 | 1 | 52 | J16 | 99 | 6.6 | CVT |  | 40 | Aus | Ein | Aus | Aus | 100 | Ein | 1 | 3 | 1.16 | 1.22 | 1.09 | 36.3 | 40 |  | 44.5 | 3545 | 4497 |  | 4585 |  |  |  |  | 69.4 | 70.9 | 70.9
2 | 1 | 52 | J16 | 99 | 6.6 | CVT |  | 40 | Aus | Ein | Aus | Aus | 100 | Ein | 1 | 4 | 1.09 | 1.08 | 1.09 | 36.4 | 40.1 |  | 44.1 | 3530 | 4478 |  | 4561 |  |  |  |  | 69.2 | 71.1 | 71.1
2 | 1 | 52 | J16 | 99 | 6.6 | CVT |  | 40 | Aus | Ein | Aus | Aus | 100 | Aus | 1 | 1 | 0.07 | 0.08 | 0.06 | 40.5 | 40.7 |  | 41 | 3672 | 3667 |  | 3657 |  |  |  |  | 64.3 | 65.4 | 65.4
2 | 1 | 52 | J16 | 99 | 6.6 | CVT |  | 40 | Aus | Ein | Aus | Aus | 100 | Aus | 1 | 2 | 0.03 | 0.03 | 0.03 | 39.3 | 39.4 |  | 39.5 | 3623 | 3594 |  | 3569 |  |  |  |  | 64.6 | 64.9 | 64.9
2 | 1 | 52 | J16 | 99 | 6.6 | CVT |  | 40 | Aus | Ein | Aus | Aus | 100 | Aus | 1 | 3 | 0.07 | 0.08 | 0.06 | 39.3 | 39.5 |  | 39.8 | 3682 | 3667 |  | 3667 |  |  |  |  | 64.4 | 65.2 | 65.2
2 | 1 | 52 | J16 | 99 | 6.6 | CVT |  | 40 | Aus | Ein | Aus | Aus | 100 | Aus | 1 | 4 | 0.04 | 0.05 | 0.03 | 39.9 | 40 |  | 40.2 | 3584 | 3633 |  | 3535 |  |  |  |  | 63.5 | 64.6 | 64.6
2 | 1 | 53 | J17 | 102 | 5.2 | CVT |  | 29.5 | Aus | Ein | Aus | Aus | 100 | Ein | 1 | 1 | 1.2 | 1.15 | 1.27 | 36 | 40.3 |  | 44.5 | 4639 | 5435 |  | 5601 |  |  |  |  | 68.9 | 70 | 70
2 | 1 | 53 | J17 | 102 | 5.2 | CVT |  | 29.5 | Aus | Ein | Aus | Aus | 100 | Ein | 1 | 2 | 1.2 | 1.15 | 1.27 | 36 | 40.3 |  | 44.5 | 4600 | 5410 |  | 5591 |  |  |  |  | 68.8 | 69.8 | 69.8
2 | 1 | 53 | J17 | 102 | 5.2 | CVT |  | 29.5 | Aus | Ein | Aus | Aus | 100 | Ein | 1 | 3 | 1.15 | 1.14 | 1.15 | 36.3 | 40.2 |  | 44.4 | 4619 | 5405 |  | 5591 |  |  |  |  | 68.8 | 69.6 | 69.6
2 | 1 | 53 | J17 | 102 | 5.2 | CVT |  | 29.5 | Aus | Ein | Aus | Aus | 100 | Ein | 1 | 4 | 1.23 | 1.19 | 1.27 | 35.3 | 39.7 |  | 44.1 | 4580 | 5391 |  | 5586 |  |  |  |  | 68.6 | 69.7 | 69.7
2 | 1 | 53 | J17 | 102 | 5.2 | CVT |  | 29.5 | Aus | Ein | Aus | Aus | 100 | Aus | 1 | 1 | 0.03 | 0.03 | 0.03 | 39.8 | 39.9 |  | 40 | 4741 | 4785 |  | 4805 |  |  |  |  | 64.5 | 64.7 | 64.7
2 | 1 | 53 | J17 | 102 | 5.2 | CVT |  | 29.5 | Aus | Ein | Aus | Aus | 100 | Aus | 1 | 2 | 0 | -0.03 | 0.03 | 41 | 41.1 |  | 41 | 4824 | 4834 |  | 4775 |  |  |  |  | 64.6 | 64.5 | 64.6
2 | 1 | 53 | J17 | 102 | 5.2 | CVT |  | 29.5 | Aus | Ein | Aus | Aus | 100 | Aus | 1 | 3 | -0.01 | -0.03 | 0 | 40.2 | 40.2 |  | 40.1 | 4780 | 4766 |  | 4712 |  |  |  |  | 64.8 | 64.8 | 64.8
2 | 1 | 53 | J17 | 102 | 5.2 | CVT |  | 29.5 | Aus | Ein | Aus | Aus | 100 | Aus | 1 | 4 | -0.03 | 0 | -0.06 | 40.3 | 40.1 |  | 40.1 | 4761 | 4766 |  | 4780 |  |  |  |  | 64.7 | 65 | 65
2 | 1 | 56 | J20 | 101 | 7.4 | CVT |  | 43.5 | Aus | Ein | Aus | Aus | 100 | Ein | 1 | 1 | 0.87 | 0.85 | 0.89 | 36.8 | 39.8 |  | 43 | 4180 | 4766 |  | 4985 |  |  |  |  | 67.1 | 68.9 | 68.9
2 | 1 | 56 | J20 | 101 | 7.4 | CVT |  | 43.5 | Aus | Ein | Aus | Aus | 100 | Ein | 1 | 2 | 0.83 | 0.83 | 0.83 | 37.2 | 40 |  | 43.1 | 4160 | 4727 |  | 4961 |  |  |  |  | 67.4 | 69.4 | 69.4
2 | 1 | 56 | J20 | 101 | 7.4 | CVT |  | 43.5 | Aus | Ein | Aus | Aus | 100 | Ein | 1 | 3 | 0.87 | 0.86 | 0.87 | 37.5 | 40.4 |  | 43.6 | 4165 | 4780 |  | 4985 |  |  |  |  | 66.9 | 68.7 | 68.7
2 | 1 | 56 | J20 | 101 | 7.4 | CVT |  | 43.5 | Aus | Ein | Aus | Aus | 100 | Ein | 1 | 4 | 0.94 | 0.9 | 0.99 | 36.1 | 39.5 |  | 42.9 | 4141 | 4834 |  | 5024 |  |  |  |  | 67.2 | 69.2 | 69.2
2 | 1 | 56 | J20 | 101 | 7.4 | CVT |  | 43.5 | Aus | Ein | Aus | Aus | 100 | Aus | 1 | 1 | -0.01 | -0.03 | 0 | 40.3 | 40.3 |  | 40.2 | 4302 | 4268 |  | 4287 |  |  |  |  | 65.2 | 66.6 | 66.6
2 | 1 | 56 | J20 | 101 | 7.4 | CVT |  | 43.5 | Aus | Ein | Aus | Aus | 100 | Aus | 1 | 2 | 0.01 | 0.03 | 0 | 40.2 | 40.2 |  | 40.3 | 4297 | 4287 |  | 4307 |  |  |  |  | 64.7 | 66.1 | 66.1
2 | 1 | 56 | J20 | 101 | 7.4 | CVT |  | 43.5 | Aus | Ein | Aus | Aus | 100 | Aus | 1 | 3 | -0.01 | 0 | -0.03 | 39.8 | 39.7 |  | 39.7 | 4253 | 4243 |  | 4248 |  |  |  |  | 64.6 | 66.1 | 66.1
2 | 1 | 56 | J20 | 101 | 7.4 | CVT |  | 43.5 | Aus | Ein | Aus | Aus | 100 | Aus | 1 | 4 | 0.06 | 0.05 | 0.06 | 39.6 | 39.8 |  | 40 | 4233 | 4253 |  | 4287 |  |  |  |  | 65 | 66.1 | 66.1
2 | 1 | 57 | J21 | 111 | 6.2 | manual | 4 | 37.1 | Aus | Ein | Aus | Aus | 2 | Ein | 1 | 1 | 1.3 | 1.61 | 0.93 | 37.2 | 40.3 |  | 46.1 | 5817 | 6302 |  | 7209 |  |  |  |  | 71.2 | 72.1 | 72.1
2 | 1 | 57 | J21 | 111 | 6.2 | manual | 4 | 37.1 | Aus | Ein | Aus | Aus | 2 | Ein | 1 | 2 | 1.3 | 1.62 | 0.91 | 36.6 | 39.7 |  | 45.6 | 5723 | 6208 |  | 7130 |  |  |  |  | 70.9 | 72.4 | 72.4
2 | 1 | 57 | J21 | 111 | 6.2 | manual | 4 | 37.1 | Aus | Ein | Aus | Aus | 2 | Ein | 1 | 3 | 1.32 | 1.65 | 0.91 | 36.7 | 39.8 |  | 45.8 | 5739 | 6223 |  | 7162 |  |  |  |  | 71.3 | 71.9 | 71.9
2 | 1 | 57 | J21 | 111 | 6.2 | manual | 4 | 37.1 | Aus | Ein | Aus | Aus | 2 | Ein | 1 | 4 | 1.47 | 1.64 | 1.27 | 37 | 41.2 |  | 47 | 5786 | 6442 |  | 7349 |  |  |  |  | 71.7 | 72.1 | 72.1
2 | 1 | 57 | J21 | 111 | 6.2 | manual | 4 | 37.1 | Aus | Ein | Aus | Aus | 2 | Aus | 1 | 1 | 0.01 | 0 | 0.03 | 39.7 | 39.8 |  | 39.8 | 6208 | 6223 |  | 6223 |  |  |  |  | 64.9 | 65 | 65
2 | 1 | 57 | J21 | 111 | 6.2 | manual | 4 | 37.1 | Aus | Ein | Aus | Aus | 2 | Aus | 1 | 2 | 0.01 | 0 | 0.03 | 40 | 40.1 |  | 40.1 | 6255 | 6270 |  | 6270 |  |  |  |  | 64.8 | 64.6 | 64.8
2 | 1 | 57 | J21 | 111 | 6.2 | manual | 4 | 37.1 | Aus | Ein | Aus | Aus | 2 | Aus | 1 | 3 | 0.01 | -0.05 | 0.09 | 39.8 | 40.1 |  | 39.9 | 6223 | 6270 |  | 6239 |  |  |  |  | 65.3 | 65.4 | 65.4
2 | 1 | 57 | J21 | 111 | 6.2 | manual | 4 | 37.1 | Aus | Ein | Aus | Aus | 2 | Aus | 1 | 4 | 0.03 | 0 | 0.06 | 39.7 | 39.9 |  | 39.9 | 6208 | 6239 |  | 6239 |  |  |  |  | 64.8 | 65.1 | 65.1
2 | 2 | 16 | ACEM-5 | 125 | 10.1 | CVT |  | 48.1 | Ein | Aus | Aus | Aus | 100 | Ein | 1 | 1 | 1.94 | 2.27 | 1.54 | 30.8 | 36.7 |  | 45.3 | 5228 | 6941 |  | 7166 | 49.71% | 72.55% |  | 75.55% | 72.8 | 75.3 | 72.8
2 | 2 | 16 | ACEM-5 | 125 | 10.1 | CVT |  | 48.1 | Ein | Aus | Aus | Aus | 100 | Ein | 1 | 2 | 1.81 | 2.2 | 1.34 | 30.8 | 36 |  | 44.5 | 5182 | 6858 |  | 7323 | 49.09% | 71.44% |  | 77.64% | 72.7 | 74.6 | 72.7
2 | 2 | 16 | ACEM-5 | 125 | 10.1 | CVT |  | 48.1 | Ein | Aus | Aus | Aus | 100 | Ein | 2 | 3 | 1.52 | 1.84 | 1.14 | 40.4 | 43.9 |  | 50 | 5799 | 7046 |  | 7218 | 57.32% | 73.95% |  | 76.24% | 73.1 | 75.5 | 75.5
2 | 2 | 16 | ACEM-5 | 125 | 10.1 | CVT |  | 48.1 | Ein | Aus | Aus | Aus | 100 | Ein | 2 | 4 | 1.46 | 2 | 0.81 | 40.6 | 43.1 |  | 49.8 | 5534 | 7129 |  | 7293 | 53.79% | 75.05% |  | 77.24% | 73.4 | 75.3 | 75.3
2 | 2 | 16 | ACEM-5 | 125 | 10.1 | CVT |  | 48.1 | Ein | Aus | Aus | Aus | 100 | Ein | 2 | 45 | 1.12 | 1.42 | 0.77 | 49.95 | 51.9 |  | 56 | 5990 | 7276 |  | 7364 | 59.87% | 77.01% |  | 78.19% | 73.8 | 75.9 | 75.9
2 | 2 | 16 | ACEM-5 | 125 | 10.1 | CVT |  | 48.1 | Ein | Aus | Aus | Aus | 100 | Ein | 2 | 46 | 1.17 | 1.41 | 0.88 | 49.85 | 52.1 |  | 56.15 | 6114.5 | 7332.5 |  | 7638.5 | 61.53% | 77.77% |  | 81.85% | 74.3 | 75.7 | 75.7
2 | 2 | 16 | ACEM-5 | 125 | 10.1 | CVT |  | 48.1 | Ein | Aus | Aus | Aus | 100 | Ein | 2 | 47 | 1.09 | 1.39 | 0.73 | 50.35 | 52.2 |  | 56.2 | 6194.5 | 7283.5 |  | 7517.5 | 62.59% | 77.11% |  | 80.23% | 73.8 | 76 | 76
2 | 2 | 16 | ACEM-5 | 125 | 10.1 | CVT |  | 48.1 | Ein | Aus | Aus | Aus | 100 | Ein | 2 | 48 | 1.07 | 1.42 | 0.65 | 50 | 51.65 |  | 55.75 | 6096.5 | 7301.5 |  | 7456 | 61.29% | 77.35% |  | 79.41% | 74.2 | 76.2 | 76.2
2 | 2 | 16 | ACEM-5 | 125 | 10.1 | CVT |  | 48.1 | Ein | Aus | Aus | Aus | 100 | Ein | 3 | 5 | 1.07 | 1.58 | 0.47 | 49.8 | 51 |  | 55.6 | 5912 | 7146 |  | 7333 | 58.83% | 75.28% |  | 77.77% | 73.8 | 75.9 | 75.9
2 | 2 | 16 | ACEM-5 | 125 | 10.1 | CVT |  | 48.1 | Ein | Aus | Aus | Aus | 100 | Ein | 3 | 6 | 1.15 | 1.36 | 0.9 | 49.8 | 52.1 |  | 56 | 5962 | 7375 |  | 7585 | 59.49% | 78.33% |  | 81.13% | 74.3 | 75.7 | 75.7
2 | 2 | 16 | ACEM-5 | 125 | 10.1 | CVT |  | 48.1 | Aus | Ein | Aus | Aus | 100 | Ein | 2 | 1 | 1.64 | 1.93 | 1.29 | 35.34 | 39.78 |  | 46.73 | 5484 | 6997 |  | 7390 | 53.12% | 73.29% |  | 78.53% | 73.3 |  | 73.3
2 | 2 | 16 | ACEM-5 | 125 | 10.1 | CVT |  | 48.1 | Aus | Ein | Aus | Aus | 100 | Ein | 2 | 2 | 1.68 | 2 | 1.3 | 35.62 | 40.07 |  | 47.19 | 5396 | 6950 |  | 7219 | 51.95% | 72.67% |  | 76.25% | 72.7 |  | 72.7
2 | 2 | 16 | ACEM-5 | 125 | 10.1 | CVT |  | 48.1 | Aus | Ein | Aus | Aus | 100 | Ein | 2 | 3 | 1.64 | 2.01 | 1.2 | 35.89 | 39.98 |  | 47.14 | 5523 | 6918 |  | 7175 | 53.64% | 72.24% |  | 75.67% | 73 |  | 73
2 | 2 | 16 | ACEM-5 | 125 | 10.1 | CVT |  | 48.1 | Aus | Ein | Aus | Aus | 100 | Ein | 2 | 4 | 1.67 | 2.22 | 1 | 35.68 | 39.15 |  | 47.16 | 5318 | 6961 |  | 7260 | 50.91% | 72.81% |  | 76.8% | 73.4 |  | 73.4
2 | 2 | 16 | ACEM-5 | 125 | 10.1 | CVT |  | 48.1 | Aus | Ein | Aus | Aus | 100 | Ein | 2 | 101 | 1.7657 | 2.1078 | 1.1358 | 34.4 | 39.2 |  | 46.8 | 5265 | 6933 |  | 7143 | 50.2% | 72.44% |  | 75.24% |  | 76 | 76
2 | 2 | 16 | ACEM-5 | 125 | 10.1 | CVT |  | 48.1 | Aus | Ein | Aus | Aus | 100 | Ein | 2 | 102 | 1.734 | 2.093 | 1.0836 | 35.2 | 39.7 |  | 47.2 | 5115 | 6927 |  | 7258 | 48.2% | 72.36% |  | 76.77% |  | 75.6 | 75.6
2 | 2 | 16 | ACEM-5 | 125 | 10.1 | CVT |  | 48.1 | Aus | Ein | Aus | Aus | 100 | Ein | 2 | 103 | 1.7717 | 2.1482 | 1.0949 | 36.5 | 40.9 |  | 48.4 | 5478 | 6951 |  | 7334 | 53.04% | 72.68% |  | 77.79% |  | 75.7 | 75.7
2 | 2 | 16 | ACEM-5 | 125 | 10.1 | CVT |  | 48.1 | Aus | Ein | Aus | Aus | 100 | Ein | 2 | 104 | 1.7173 | 2.1562 | 0.97737 | 36 | 40 |  | 47.7 | 5323 | 6961 |  | 7199 | 50.97% | 72.81% |  | 75.99% |  | 75.6 | 75.6
2 | 2 | 16 | ACEM-5 | 125 | 10.1 | CVT |  | 48.1 | Aus | Aus | Ein | Aus | 100 | Ein | 1 | 201 | 1.94 | 2.23 | 1.59 | 30.7 | 36.8 |  | 45.25 | 5271.5 | 6917.5 |  | 7153 | 50.29% | 72.23% |  | 75.37% | 72.8 | 75.3 | 75.3
2 | 2 | 16 | ACEM-5 | 125 | 10.1 | CVT |  | 48.1 | Aus | Aus | Ein | Aus | 100 | Ein | 1 | 202 | 1.83 | 2.17 | 1.42 | 30.75 | 36.25 |  | 44.6 | 5152 | 6852 |  | 7243 | 48.69% | 71.36% |  | 76.57% | 72.7 | 74.6 | 74.6
2 | 2 | 16 | ACEM-5 | 125 | 10.1 | CVT |  | 48.1 | Aus | Aus | Ein | Aus | 100 | Ein | 2 | 1 | 1.07 | 1.58 | 0.47 | 49.8 | 51 |  | 55.6 | 5912 | 7146 |  | 7333 | 58.83% | 75.28% |  | 77.77% | 73.8 | 75.9 | 75.9
2 | 2 | 16 | ACEM-5 | 125 | 10.1 | CVT |  | 48.1 | Aus | Aus | Ein | Aus | 100 | Ein | 2 | 2 | 1.15 | 1.36 | 0.9 | 49.8 | 52.1 |  | 56 | 5962 | 7375 |  | 7585 | 59.49% | 78.33% |  | 81.13% | 74.3 | 75.7 | 75.7
2 | 2 | 16 | ACEM-5 | 125 | 10.1 | CVT |  | 48.1 | Aus | Aus | Ein | Aus | 100 | Ein | 2 | 3 | 0.98 | 1.27 | 0.63 | 50.1 | 51.7 |  | 55.4 | 6090 | 7284 |  | 7461 | 61.2% | 77.12% |  | 79.48% | 73.8 | 76 | 76
2 | 2 | 16 | ACEM-5 | 125 | 10.1 | CVT |  | 48.1 | Aus | Aus | Ein | Aus | 100 | Ein | 2 | 4 | 0.97 | 1.33 | 0.55 | 49.8 | 51.2 |  | 55.1 | 5957 | 7349 |  | 7468 | 59.43% | 77.99% |  | 79.57% | 74.2 | 76.2 | 76.2
2 | 2 | 16 | ACEM-5 | 125 | 10.1 | CVT |  | 48.1 | Aus | Aus | Ein | Aus | 100 | Ein | 2 | 203 | 1.56 | 1.9 | 1.15 | 40.15 | 43.7 |  | 50 | 5857.5 | 6973.5 |  | 7226.5 | 58.1% | 72.98% |  | 76.35% | 73.1 | 75.5 | 75.5
2 | 2 | 16 | ACEM-5 | 125 | 10.1 | CVT |  | 48.1 | Aus | Aus | Ein | Aus | 100 | Ein | 2 | 204 | 1.51 | 1.88 | 1.06 | 40 | 43.3 |  | 49.6 | 5627.5 | 7079 |  | 7266 | 55.03% | 74.39% |  | 76.88% | 73.4 | 75.3 | 75.3
2 | 2 | 16 | ACEM-5 | 125 | 10.1 | CVT |  | 48.1 | Aus | Aus | Aus | Ein | 100 | Ein | 1 | 1 | 2.39 |  |  | 20.15 |  |  | 42.09 | 4630 |  |  | 7037 | 41.73% |  |  | 73.83% | 73.6 | 77.2 | 73.6 | ISO | 20
2 | 2 | 16 | ACEM-5 | 125 | 10.1 | CVT |  | 48.1 | Aus | Aus | Aus | Ein | 100 | Ein | 1 | 2 | 2.46 |  |  | 18.5 |  |  | 41.76 | 4616 |  |  | 7013 | 41.55% |  |  | 73.51% | 73.1 | 77.5 | 73.1 | ISO | 20
2 | 2 | 16 | ACEM-5 | 125 | 10.1 | CVT |  | 48.1 | Aus | Aus | Aus | Ein | 100 | Ein | 1 | 3 | 2.54 |  |  | 18.4 |  |  | 42.26 | 4266 |  |  | 7058 | 36.88% |  |  | 74.11% | 74.4 | 77.4 | 74.4 | ISO | 20
2 | 2 | 16 | ACEM-5 | 125 | 10.1 | CVT |  | 48.1 | Aus | Aus | Aus | Ein | 100 | Ein | 1 | 4 | 2.51 |  |  | 19.28 |  |  | 42.43 | 4384 |  |  | 7168 | 38.45% |  |  | 75.57% | 74.9 | 77.4 | 77.4 | ISO | 20
2 | 2 | 16 | ACEM-5 | 125 | 10.1 | CVT |  | 48.1 | Aus | Aus | Aus | Ein | 100 | Ein | 1 | 145 | 2.49 |  |  | 19.21 |  |  | 42.33 | 4431.5 |  |  | 7092.5 | 39.09% |  |  | 74.57% | 73.6 | 77.2 | 77.2 | ISO | 20
2 | 2 | 16 | ACEM-5 | 125 | 10.1 | CVT |  | 48.1 | Aus | Aus | Aus | Ein | 100 | Ein | 1 | 146 | 2.54 |  |  | 18.23 |  |  | 42.17 | 4386 |  |  | 7084.5 | 38.48% |  |  | 74.46% | 73.1 | 77.5 | 77.5 | ISO | 20
2 | 2 | 16 | ACEM-5 | 125 | 10.1 | CVT |  | 48.1 | Aus | Aus | Aus | Ein | 100 | Ein | 1 | 147 | 2.54 |  |  | 18.94 |  |  | 42.51 | 4337.5 |  |  | 7085 | 37.83% |  |  | 74.47% | 74.4 | 77.4 | 77.4 | ISO | 20
2 | 2 | 16 | ACEM-5 | 125 | 10.1 | CVT |  | 48.1 | Aus | Aus | Aus | Ein | 100 | Ein | 1 | 148 | 2.54 |  |  | 18.73 |  |  | 42.4 | 4326.5 |  |  | 7125.5 | 37.69% |  |  | 75.01% | 74.9 | 77.4 | 77.4 | ISO | 20
2 | 3 | 17 | ID1 | 124.5 | 8.47 | manual | 4 | 42.4 | Aus | Aus | Ein | Aus | 2 | Ein | 1 | 1 | 1.76 | 1.57 | 1.99 | 39.2 | 45.3 | 50.39 | 50.4 | 7077 | 8048 | 8976 | 8977 | 86.02% | 100.7% | 114.8% | 114.8% | 80.3 | 80.3 | 80.3
2 | 3 | 17 | ID1 | 124.5 | 8.47 | manual | 4 | 42.4 | Aus | Aus | Ein | Aus | 2 | Ein | 1 | 2 | 1.64 | 1.52 | 1.77 | 40.7 | 46 | 50.91 | 50.9 | 7241 | 8170 | 9104 | 9103 | 88.5% | 102.6% | 116.7% | 116.7% | 80.5 | 79.7 | 80.5
2 | 3 | 17 | ID1 | 124.5 | 8.47 | manual | 4 | 42.4 | Aus | Aus | Ein | Aus | 2 | Ein | 1 | 3 | 1.62 | 1.63 | 1.62 | 40.3 | 45.2 | 50.52 | 50.5 | 7144 | 8035 | 8984 | 8980 | 87.03% | 100.5% | 114.9% | 114.9% | 80 | 79.7 | 80
2 | 3 | 17 | ID1 | 124.5 | 8.47 | manual | 4 | 42.4 | Aus | Aus | Ein | Aus | 2 | Ein | 1 | 4 | 1.59 | 1.61 | 1.57 | 40.9 | 45.6 | 50.82 | 50.8 | 7242 | 8105 | 9080 | 9077 | 88.52% | 101.6% | 116.4% | 116.3% | 80 | 80.3 | 80.3
2 | 3 | 17 | ID1 | 124.5 | 8.47 | manual | 4 | 42.4 | Aus | Aus | Ein | Aus | 2 | Ein | 4 | 1 | 2.05 | 2.07 | 2.04 | 27.3 | 35.7 | 43.79 | 43.8 | 4971 | 6312 | 7816 | 7818 | 54.11% | 74.42% | 97.21% | 97.24% | 77.7 | 77.6 | 77.7
2 | 3 | 17 | ID1 | 124.5 | 8.47 | manual | 4 | 42.4 | Aus | Aus | Ein | Aus | 2 | Ein | 4 | 2 | 2.01 | 2 | 2.02 | 27.9 | 36.1 | 43.91 | 43.9 | 5097 | 6403 | 7864 | 7863 | 56.02% | 75.8% | 97.94% | 97.92% | 77.8 | 77.7 | 77.8
2 | 3 | 17 | ID1 | 124.5 | 8.47 | manual | 4 | 42.4 | Aus | Aus | Ein | Aus | 2 | Ein | 4 | 3 | 2.1 | 2.04 | 2.17 | 27.6 | 36.4 | 44.3 | 44.3 | 4929 | 6450 | 7920 | 7920 | 53.47% | 76.52% | 98.79% | 98.79% | 78 | 77.9 | 78
2 | 3 | 17 | ID1 | 124.5 | 8.47 | manual | 4 | 42.4 | Aus | Aus | Ein | Aus | 2 | Ein | 4 | 4 | 2.11 | 2.14 | 2.07 | 27.7 | 36.1 | 44.38 | 44.4 | 4927 | 6450 | 7944 | 7947 | 53.44% | 76.52% | 99.15% | 99.2% | 77.1 | 78.1 | 78.1
2 | 3 | 17 | ID1 | 124.5 | 8.47 | manual | 4 | 42.4 | Aus | Aus | Ein | Aus | 3 | Ein | 2 | 1 | 1.21 | 1.05 | 1.42 | 64.1 | 66.9 | 69.28 | 69.3 | 7809 | 8072 | 8344 | 8346 | 97.11% | 101.1% | 105.2% | 105.2% | 79.6 | 80.3 | 80.3
2 | 3 | 17 | ID1 | 124.5 | 8.47 | manual | 4 | 42.4 | Aus | Aus | Ein | Aus | 3 | Ein | 2 | 2 | 0.92 | 0.83 | 1.02 | 65.2 | 67.2 | 69.08 | 69.1 | 7884 | 8134 | 8416 | 8419 | 98.24% | 102% | 106.3% | 106.3% | 79.9 | 80.1 | 80.1
2 | 3 | 17 | ID1 | 124.5 | 8.47 | manual | 4 | 42.4 | Aus | Aus | Ein | Aus | 3 | Ein | 2 | 3 | 1.08 | 1.05 | 1.12 | 64.7 | 66.9 | 69.33 | 69.3 | 7847 | 8116 | 8392 | 8388 | 97.68% | 101.8% | 105.9% | 105.9% | 80.2 | 80.6 | 80.6
2 | 3 | 17 | ID1 | 124.5 | 8.47 | manual | 4 | 42.4 | Aus | Aus | Ein | Aus | 3 | Ein | 2 | 4 | 1.07 | 1.19 | 0.93 | 65.7 | 67.5 | 70.2 | 70.2 | 7948 | 8185 | 8464 | 8464 | 99.21% | 102.8% | 107% | 107% | 80.1 | 80.4 | 80.4
2 | 3 | 17 | ID1 | 124.5 | 8.47 | manual | 4 | 42.4 | Aus | Aus | Ein | Aus | 4 | Ein | 3 | 1 | 0.53 | 0.69 | 0.34 | 88.8 | 89.3 | 90.53 | 90.5 | 8182 | 8227 | 8328 | 8325 | 102.8% | 103.4% | 105% | 104.9% | 80.6 | 80.7 | 80.7
2 | 3 | 17 | ID1 | 124.5 | 8.47 | manual | 4 | 42.4 | Aus | Aus | Ein | Aus | 4 | Ein | 3 | 2 | 0.65 | 0.57 | 0.74 | 87.2 | 88.3 | 89.28 | 89.3 | 8035 | 8107 | 8200 | 8202 | 100.5% | 101.6% | 103% | 103.1% | 80.4 | 80.6 | 80.6
2 | 3 | 17 | ID1 | 124.5 | 8.47 | manual | 4 | 42.4 | Aus | Aus | Ein | Aus | 4 | Ein | 3 | 3 | 0.62 | 0.63 | 0.61 | 87.7 | 88.6 | 89.74 | 89.7 | 8088 | 8175 | 8248 | 8244 | 101.3% | 102.6% | 103.8% | 103.7% | 80.5 | 81.1 | 81.1
2 | 3 | 17 | ID1 | 124.5 | 8.47 | manual | 4 | 42.4 | Aus | Aus | Ein | Aus | 4 | Ein | 3 | 4 | 0.56 | 0.4 | 0.75 | 88.2 | 89.3 | 90 | 90 | 8173 | 8220 | 8280 | 8280 | 102.6% | 103.3% | 104.2% | 104.2% | 80.9 | 80.4 | 80.9
2 | 3 | 18 | ID2 | 99.3 | 6.03 | manual | 4 | 32.8 | Aus | Aus | Ein | Aus | 2 | Ein | 1 | 1 | 1.26 | 1.13 | 1.41 | 41.3 | 45.5 | 49.18 | 49.2 | 7465 | 8245 | 8842 | 8845 | 99.44% | 112% | 121.6% | 121.7% | 79.5 | 79.9 | 79.9
2 | 3 | 18 | ID2 | 99.3 | 6.03 | manual | 4 | 32.8 | Aus | Aus | Ein | Aus | 2 | Ein | 1 | 2 | 1.28 | 1.2 | 1.37 | 41.4 | 45.5 | 49.41 | 49.4 | 7515 | 8266 | 8962 | 8961 | 100.2% | 112.3% | 123.6% | 123.6% | 80.1 | 80.3 | 80.3
2 | 3 | 18 | ID2 | 99.3 | 6.03 | manual | 4 | 32.8 | Aus | Aus | Ein | Aus | 2 | Ein | 1 | 3 | 1.35 | 1.2 | 1.53 | 40.9 | 45.5 | 49.39 | 49.4 | 7444 | 8229 | 8955 | 8957 | 99.1% | 111.8% | 123.5% | 123.5% | 79.3 | 80.6 | 80.6
2 | 3 | 18 | ID2 | 99.3 | 6.03 | manual | 4 | 32.8 | Aus | Aus | Ein | Aus | 2 | Ein | 1 | 4 | 1.37 | 1.2 | 1.58 | 41.1 | 45.8 | 49.71 | 49.7 | 7514 | 8286 | 8708 | 8706 | 100.2% | 112.7% | 119.5% | 119.4% | 79.4 | 80.3 | 80.3
2 | 3 | 18 | ID2 | 99.3 | 6.03 | manual | 4 | 32.8 | Aus | Aus | Ein | Aus | 2 | Ein | 4 | 1 | 1.64 | 1.49 | 1.82 | 31.8 | 38.5 | 44.09 | 44.1 | 5884 | 6952 | 8010 | 8011 | 73.94% | 91.16% | 108.2% | 108.2% | 77.5 | 78.6 | 78.6
2 | 3 | 18 | ID2 | 99.3 | 6.03 | manual | 4 | 32.8 | Aus | Aus | Ein | Aus | 2 | Ein | 4 | 2 | 1.42 | 1.29 | 1.57 | 31.6 | 37.5 | 42.5 | 42.5 | 5725 | 6777 | 7882 | 7882 | 71.37% | 88.34% | 106.2% | 106.2% | 77.3 | 77.9 | 77.9
2 | 3 | 18 | ID2 | 99.3 | 6.03 | manual | 4 | 32.8 | Aus | Aus | Ein | Aus | 2 | Ein | 4 | 3 | 1.57 | 1.37 | 1.8 | 32.6 | 39.1 | 44.18 | 44.2 | 5886 | 7045 | 8010 | 8013 | 73.97% | 92.66% | 108.2% | 108.3% | 77.5 | 78.6 | 78.6
2 | 3 | 18 | ID2 | 99.3 | 6.03 | manual | 4 | 32.8 | Aus | Aus | Ein | Aus | 2 | Ein | 4 | 4 | 1.72 | 1.49 | 1.99 | 31.1 | 38.5 | 44.12 | 44.1 | 5811 | 6988 | 8018 | 8014 | 72.76% | 91.74% | 108.3% | 108.3% | 77.6 | 79 | 79
2 | 3 | 18 | ID2 | 99.3 | 6.03 | manual | 4 | 32.8 | Aus | Aus | Ein | Aus | 3 | Ein | 2 | 1 | 0.84 | 0.74 | 0.95 | 60.8 | 62.8 | 64.62 | 64.6 | 7480 | 7719 | 7958 | 7956 | 99.68% | 103.5% | 107.4% | 107.3% | 78.5 | 79.3 | 79.3
2 | 3 | 18 | ID2 | 99.3 | 6.03 | manual | 4 | 32.8 | Aus | Aus | Ein | Aus | 3 | Ein | 2 | 2 | 0.92 | 1.02 | 0.8 | 60 | 61.7 | 64.19 | 64.2 | 7384 | 7642 | 7853 | 7854 | 98.13% | 102.3% | 105.7% | 105.7% | 78 | 79 | 79
2 | 3 | 18 | ID2 | 99.3 | 6.03 | manual | 4 | 32.8 | Aus | Aus | Ein | Aus | 3 | Ein | 2 | 3 | 0.95 | 0.86 | 1.04 | 60.4 | 62.6 | 64.7 | 64.7 | 7480 | 7730 | 7718 | 7718 | 99.68% | 103.7% | 103.5% | 103.5% | 78.5 | 79.4 | 79.4
2 | 3 | 18 | ID2 | 99.3 | 6.03 | manual | 4 | 32.8 | Aus | Aus | Ein | Aus | 3 | Ein | 2 | 4 | 0.91 | 0.75 | 1.1 | 60.9 | 63.2 | 64.98 | 65 | 7475 | 7729 | 7972 | 7975 | 99.6% | 103.7% | 107.6% | 107.7% | 78.6 | 79.5 | 79.5
2 | 3 | 18 | ID2 | 99.3 | 6.03 | manual | 4 | 32.8 | Aus | Aus | Ein | Aus | 4 | Ein | 3 | 1 | 0.34 | 0.16 | 0.56 | 79.7 | 80.6 | 80.88 | 80.9 | 7352 | 7421 | 7432 | 7434 | 97.61% | 98.73% | 98.9% | 98.94% | 78.3 | 79.1 | 79.1
2 | 3 | 18 | ID2 | 99.3 | 6.03 | manual | 4 | 32.8 | Aus | Aus | Ein | Aus | 4 | Ein | 3 | 2 | 0.45 | 0.16 | 0.8 | 79 | 80.3 | 80.61 | 80.6 | 7283 | 7374 | 7395 | 7394 | 96.5% | 97.97% | 98.31% | 98.29% | 78 | 78.4 | 78.4
2 | 3 | 18 | ID2 | 99.3 | 6.03 | manual | 4 | 32.8 | Aus | Aus | Ein | Aus | 4 | Ein | 3 | 3 | 0.37 | 0.42 | 0.31 | 79.6 | 80.1 | 80.94 | 80.9 | 7274 | 7357 | 7448 | 7444 | 96.35% | 97.69% | 99.16% | 99.1% | 78.2 | 78.8 | 78.8
2 | 3 | 18 | ID2 | 99.3 | 6.03 | manual | 4 | 32.8 | Aus | Aus | Ein | Aus | 4 | Ein | 3 | 4 | 0.33 | 0.31 | 0.36 | 78.3 | 78.9 | 79.5 | 79.5 | 7189 | 7242 | 7298 | 7298 | 94.98% | 95.84% | 96.74% | 96.74% | 77.5 | 78.6 | 78.6
2 | 3 | 25 | ID9 | 94.8 | 5.38 | CVT |  | 30.9 | Aus | Aus | Ein | Aus | 100 | Ein | 1 | 1 | 0.63 | 0.58 | 0.69 | 46.2 | 48.1 | 49.9 | 49.9 | 5012 | 5235 | 5385 | 5385 | 57.83% | 61.61% | 64.15% | 64.15% | 72.2 | 72.5 | 72.5
2 | 3 | 25 | ID9 | 94.8 | 5.38 | CVT |  | 30.9 | Aus | Aus | Ein | Aus | 100 | Ein | 1 | 2 | 0.67 | 0.72 | 0.6 | 45.1 | 46.8 | 49.08 | 49.1 | 5008 | 5194 | 5355 | 5357 | 57.76% | 60.92% | 63.64% | 63.68% | 72.2 | 72.7 | 72.7
2 | 3 | 25 | ID9 | 94.8 | 5.38 | CVT |  | 30.9 | Aus | Aus | Ein | Aus | 100 | Ein | 1 | 3 | 0.62 | 0.54 | 0.72 | 45.5 | 47.5 | 49.21 | 49.2 | 4962 | 5194 | 5332 | 5331 | 56.98% | 60.92% | 63.25% | 63.24% | 71.6 | 72.4 | 72.4
2 | 3 | 25 | ID9 | 94.8 | 5.38 | CVT |  | 30.9 | Aus | Aus | Ein | Aus | 100 | Ein | 1 | 4 | 0.64 | 0.57 | 0.72 | 45.6 | 47.6 | 49.41 | 49.4 | 4934 | 5191 | 5348 | 5347 | 56.51% | 60.86% | 63.53% | 63.51% | 71 | 71.6 | 71.6
2 | 3 | 25 | ID9 | 94.8 | 5.38 | CVT |  | 30.9 | Aus | Aus | Ein | Aus | 100 | Ein | 2 | 1 | 0.53 | 0.58 | 0.46 | 53.6 | 54.7 | 56.3 | 56.3 | 5780 | 5941 | 6052 | 6052 | 70.85% | 73.58% | 75.46% | 75.46% | 73.5 | 74.4 | 74.4
2 | 3 | 25 | ID9 | 94.8 | 5.38 | CVT |  | 30.9 | Aus | Aus | Ein | Aus | 100 | Ein | 2 | 2 | 0.61 | 0.66 | 0.55 | 53.7 | 55 | 56.8 | 56.8 | 5810 | 5982 | 6158 | 6158 | 71.36% | 74.27% | 77.25% | 77.25% | 74.7 | 74.8 | 74.8
2 | 3 | 25 | ID9 | 94.8 | 5.38 | CVT |  | 30.9 | Aus | Aus | Ein | Aus | 100 | Ein | 2 | 3 | 0.7 | 0.62 | 0.79 | 53 | 54.9 | 56.62 | 56.6 | 5724 | 5938 | 6120 | 6118 | 69.9% | 73.53% | 76.61% | 76.58% | 73.7 | 74.2 | 74.2
2 | 3 | 25 | ID9 | 94.8 | 5.38 | CVT |  | 30.9 | Aus | Aus | Ein | Aus | 100 | Ein | 2 | 4 | 0.62 | 0.55 | 0.71 | 53.3 | 55 | 56.48 | 56.5 | 5766 | 5970 | 6120 | 6122 | 70.61% | 74.07% | 76.61% | 76.64% | 73.8 | 74.1 | 74.1
2 | 5 | 37 | G8 | 125 | 11 | manual | 5 | 46.4 | Ein | Aus | Aus | Aus | 3 | Ein | 29 | 1 | 1.05 | 1.06 | 1.04 | 50.4 | 53 |  | 56.1 | 2577.96 | 2711 |  | 2869.51 | 11.35% | 12.75% |  | 14.42% | 78.2 | 79.8 | 79.8
2 | 5 | 37 | G8 | 125 | 11 | manual | 5 | 46.4 | Ein | Aus | Aus | Aus | 3 | Ein | 30 | 2 | 1.12 | 1.35 | 0.82 | 49.8 | 51.9 |  | 55.9 | 2547.27 | 2655 |  | 2859.28 | 11.02% | 12.16% |  | 14.31% | 78.2 | 79.7 | 79.7
2 | 5 | 37 | G8 | 125 | 11 | manual | 5 | 46.4 | Aus | Ein | Aus | Aus | 2 | Ein | 2 | 1 | 1.5 | 1.21 | 1.85 | 33 | 39.6 | 37.99 | 44.2 | 6076 | 7292 | 6996 | 8139 | 48.17% | 60.97% | 57.85% | 69.88% | 79.5 | 80.4 | 80.4
2 | 5 | 37 | G8 | 125 | 11 | manual | 5 | 46.4 | Aus | Ein | Aus | Aus | 2 | Ein | 2 | 2 | 1.52 | 1.34 | 1.74 | 34 | 40.1 | 37.76 | 45.1 | 6261 | 7384 | 6952 | 8304 | 50.12% | 61.94% | 57.39% | 71.62% | 79.5 | 81 | 79.5
2 | 5 | 37 | G8 | 125 | 11 | manual | 5 | 46.4 | Aus | Ein | Aus | Aus | 2 | Ein | 2 | 3 | 1.45 | 1.27 | 1.68 | 33.9 | 39.8 | 38.23 | 44.6 | 6242 | 7329 | 7040 | 8212 | 49.92% | 61.36% | 58.32% | 70.65% | 80.1 | 81.4 | 80.1
2 | 5 | 37 | G8 | 125 | 11 | manual | 5 | 46.4 | Aus | Ein | Aus | Aus | 2 | Ein | 2 | 4 | 1.57 | 1.44 | 1.73 | 33.8 | 39.9 | 38.35 | 45.3 | 6224 | 7347 | 7062 | 8341 | 49.73% | 61.55% | 58.55% | 72.01% | 79.2 | 80.1 | 80.1
2 | 5 | 37 | G8 | 125 | 11 | manual | 5 | 46.4 | Aus | Ein | Aus | Aus | 2 | Aus | 1 | 1 | 0.07 | 0.07 | 0.06 | 39.5 | 39.7 | 37.46 | 40 | 7273 | 7310 | 6897 | 7365 | 60.77% | 61.16% | 56.81% | 61.74% | 74.6 | 76.3 | 76.3
2 | 5 | 37 | G8 | 125 | 11 | manual | 5 | 46.4 | Aus | Ein | Aus | Aus | 2 | Aus | 1 | 2 | 0.01 | 0 | 0.03 | 39.7 | 39.8 | 36.5 | 39.8 | 7310 | 7329 | 6721 | 7329 | 61.16% | 61.36% | 54.96% | 61.36% | 74.2 | 75.9 | 74.2
2 | 5 | 37 | G8 | 125 | 11 | manual | 5 | 46.4 | Aus | Ein | Aus | Aus | 2 | Aus | 1 | 3 | -0.03 | -0.02 | -0.03 | 39.8 | 39.7 | 36.5 | 39.6 | 7329 | 7310 | 6721 | 7292 | 61.36% | 61.16% | 54.96% | 60.97% | 74.3 | 76.2 | 76.2
2 | 5 | 37 | G8 | 125 | 11 | manual | 5 | 46.4 | Aus | Ein | Aus | Aus | 2 | Aus | 1 | 4 | -0.01 | -0.05 | 0.03 | 40.4 | 40.5 | 36.62 | 40.3 | 7439 | 7457 | 6743 | 7421 | 62.52% | 62.71% | 55.19% | 62.33% | 74.3 | 77 | 77
2 | 5 | 37 | G8 | 125 | 11 | manual | 5 | 46.4 | Aus | Aus | Ein | Aus | 2 | Ein | 1 | 1 | 1.71 | 1.72 | 1.69 | 43.3 | 48.1 | 56.56 | 53.5 | 7973 | 8857 | 10415 | 9851 | 68.14% | 77.44% | 93.84% | 87.91% | 83.3 | 81.5 | 81.5
2 | 5 | 37 | G8 | 125 | 11 | manual | 5 | 46.4 | Aus | Aus | Ein | Aus | 2 | Ein | 1 | 2 | 1.75 | 1.66 | 1.87 | 43 | 48.3 | 55.95 | 53.5 | 7918 | 8894 | 10302 | 9851 | 67.56% | 77.83% | 92.65% | 87.91% | 83.8 | 82 | 83.8
2 | 5 | 37 | G8 | 125 | 11 | manual | 5 | 46.4 | Aus | Aus | Ein | Aus | 2 | Ein | 1 | 3 | 1.82 | 1.6 | 2.09 | 41.3 | 47.4 | 56.28 | 52.5 | 7605 | 8728 | 10363 | 9667 | 64.26% | 76.08% | 93.29% | 85.97% | 82.8 | 80.6 | 82.8
2 | 5 | 37 | G8 | 125 | 11 | manual | 5 | 46.4 | Aus | Aus | Ein | Aus | 2 | Ein | 1 | 4 | 1.82 | 1.74 | 1.91 | 43.2 | 48.6 | 55.95 | 54 | 7955 | 8949 | 10302 | 9943 | 67.95% | 78.41% | 92.65% | 88.87% | 83.9 | 81.9 | 81.9
2 | 5 | 37 | G8 | 125 | 11 | manual | 5 | 46.4 | Aus | Aus | Aus | Ein | 2 | Ein | 1 | 1 | 1.46 |  |  | 17.7 |  | 33.41 | 34 | 5446 |  | 10278 | 10461 | 41.54% |  | 92.4% | 94.33% | 71.2 | 72.5 | 72.5 | ISO | 18
2 | 5 | 37 | G8 | 125 | 11 | manual | 5 | 46.4 | Aus | Aus | Aus | Ein | 2 | Ein | 1 | 2 | 1.4 |  |  | 17.3 |  | 33.9 | 33.3 | 5323 |  | 10431 | 10246 | 40.24% |  | 94.01% | 92.06% | 71.2 | 72.5 | 72.5 | ISO | 18
2 | 5 | 37 | G8 | 125 | 11 | manual | 5 | 46.4 | Aus | Aus | Aus | Ein | 2 | Ein | 1 | 3 | 1.63 |  |  | 18.1 |  | 32.76 | 35.6 | 5569 |  | 10079 | 10954 | 42.83% |  | 90.31% | 99.52% | 71.1 | 72.4 | 71.1 | ISO | 18
2 | 5 | 37 | G8 | 125 | 11 | manual | 5 | 46.4 | Aus | Aus | Aus | Ein | 2 | Ein | 1 | 4 | 1.25 |  |  | 17.8 |  | 33.92 | 32.2 | 5477 |  | 10436 | 9908 | 41.86% |  | 94.06% | 88.51% | 70.9 | 72.4 | 72.4 | ISO | 18
2 | 5 | 44 | G15 | 125 | 10 | CVT |  | 41.5 | Aus | Ein | Aus | Aus | 100 | Ein | 2 | 1 | 1.82 | 1.92 | 1.71 | 34.6 | 40.5 | 35.01 | 47.4 | 4445 | 5203 | 4498 | 6089 | 44.45% | 54.23% | 45.14% | 65.66% | 77.7 | 79.1 | 77.7
2 | 5 | 44 | G15 | 125 | 10 | CVT |  | 41.5 | Aus | Ein | Aus | Aus | 100 | Ein | 2 | 2 | 1.8 | 1.76 | 1.85 | 33.1 | 39.7 | 35.56 | 46.2 | 4252 | 5100 | 4568 | 5935 | 41.96% | 52.9% | 46.04% | 63.68% | 77.7 | 79.2 | 77.7
2 | 5 | 44 | G15 | 125 | 10 | CVT |  | 41.5 | Aus | Ein | Aus | Aus | 100 | Ein | 2 | 3 | 1.85 | 1.47 | 2.32 | 32 | 40.3 | 35.14 | 45.7 | 4111 | 5177 | 4515 | 5871 | 40.14% | 53.9% | 45.35% | 62.85% | 77.4 | 78.5 | 77.4
2 | 5 | 44 | G15 | 125 | 10 | CVT |  | 41.5 | Aus | Ein | Aus | Aus | 100 | Ein | 2 | 4 | 1.84 | 1.85 | 1.82 | 33.1 | 39.6 | 37.67 | 46.4 | 4252 | 5087 | 4839 | 5961 | 41.96% | 52.74% | 49.54% | 64.01% | 77.5 | 78.7 | 78.7
2 | 5 | 44 | G15 | 125 | 10 | CVT |  | 41.5 | Aus | Ein | Aus | Aus | 100 | Aus | 1 | 1 | -0.2 | -0.35 | 0 | 40.8 | 40.8 | 36.24 | 39.4 | 5241 | 5241 | 4655 | 5061 | 54.72% | 54.72% | 47.16% | 52.4% | 69.6 | 70.2 | 70.2
2 | 5 | 44 | G15 | 125 | 10 | CVT |  | 41.5 | Aus | Ein | Aus | Aus | 100 | Aus | 1 | 2 | 0.2 | 0.5 | -0.16 | 40.8 | 40.3 | 38.96 | 42.2 | 5241 | 5177 | 5005 | 5421 | 54.72% | 53.9% | 51.68% | 57.05% | 67.9 | 68.3 | 68.3
2 | 5 | 44 | G15 | 125 | 10 | CVT |  | 41.5 | Aus | Ein | Aus | Aus | 100 | Aus | 1 | 3 | -0.03 | -0.05 | 0 | 42.3 | 42.3 | 36.92 | 42.1 | 5434 | 5434 | 4742 | 5408 | 57.21% | 57.21% | 48.28% | 56.88% | 70.1 | 69.1 | 70.1
2 | 5 | 44 | G15 | 125 | 10 | CVT |  | 41.5 | Aus | Ein | Aus | Aus | 100 | Aus | 1 | 4 | -0.4 | -0.13 | -0.73 | 42.3 | 40 | 37.13 | 39.5 | 5434 | 5139 | 4769 | 5074 | 57.21% | 53.41% | 48.63% | 52.57% | 69.6 | 69.4 | 69.6
3 | 1 | 1 | J1 | 498 | 33 | manual | 6 | 120 | Ein | Aus | Aus | Aus | 2 | Ein | 1 | 1 | 3.29 | 3.58 | 2.93 | 50 | 57.1 |  | 66.3 | 5010 | 5722 |  | 6644 | 53% | 63.17% |  | 76.34% | 79.3 | 79.5 | 79.5
3 | 1 | 1 | J1 | 498 | 33 | manual | 6 | 120 | Ein | Aus | Aus | Aus | 2 | Ein | 1 | 2 | 3.39 | 3.61 | 3.12 | 50.1 | 57.6 |  | 66.8 | 5020 | 5772 |  | 6694 | 53.14% | 63.89% |  | 77.06% | 79.2 | 79 | 79
3 | 1 | 1 | J1 | 498 | 33 | manual | 6 | 120 | Ein | Aus | Aus | Aus | 2 | Ein | 1 | 3 | 3.41 | 3.58 | 3.2 | 50 | 57.7 |  | 66.8 | 5010 | 5782 |  | 6694 | 53% | 64.03% |  | 77.06% | 79.4 | 79.3 | 79.3
3 | 1 | 1 | J1 | 498 | 33 | manual | 6 | 120 | Ein | Aus | Aus | Aus | 2 | Ein | 1 | 4 | 3.32 | 3.69 | 2.87 | 49.7 | 56.7 |  | 66.2 | 4980 | 5682 |  | 6634 | 52.57% | 62.6% |  | 76.2% | 79.1 | 79.2 | 79.2
3 | 1 | 1 | J1 | 498 | 33 | manual | 6 | 120 | Ein | Aus | Aus | Aus | 3 | Ein | 2 | 5 | 2.93 | 2.73 | 3.18 | 49.6 | 57.3 |  | 64.4 | 3847 | 4445 |  | 4995 | 36.39% | 44.93% |  | 52.79% | 76.2 | 76.7 | 76.7
3 | 1 | 1 | J1 | 498 | 33 | manual | 6 | 120 | Ein | Aus | Aus | Aus | 3 | Ein | 2 | 6 | 2.85 | 2.82 | 2.88 | 50.6 | 57.5 |  | 64.8 | 3924.96 | 4460.18 |  | 5026.43 | 37.5% | 45.15% |  | 53.23% | 76.2 | 76.6 | 76.2
3 | 1 | 1 | J1 | 498 | 33 | manual | 6 | 120 | Ein | Aus | Aus | Aus | 3 | Ein | 2 | 7 | 2.87 | 2.77 | 2.99 | 50.2 | 57.4 |  | 64.6 | 3893.93 | 4452.42 |  | 5010.91 | 37.06% | 45.03% |  | 53.01% | 76.7 | 77 | 76.7
3 | 1 | 1 | J1 | 498 | 33 | manual | 6 | 120 | Ein | Aus | Aus | Aus | 3 | Ein | 2 | 8 | 2.82 | 2.8 | 2.85 | 50.1 | 57 |  | 64.3 | 3886 | 4421 |  | 4988 | 36.94% | 44.59% |  | 52.69% | 76 | 76.9 | 76.9
3 | 1 | 1 | J1 | 498 | 33 | manual | 6 | 120 | Aus | Ein | Aus | Aus | 3 | Ein | 2 | 1 | 2.87 | 2.74 | 3.03 | 42.5 | 50.9 | 54.89 | 58.8 | 3296.65 | 3948.23 | 4258 | 4561.02 | 28.52% | 37.83% | 42.26% | 46.59% | 74 | 74.8 | 74.8
3 | 1 | 1 | J1 | 498 | 33 | manual | 6 | 120 | Aus | Ein | Aus | Aus | 3 | Ein | 2 | 2 | 2.89 | 2.76 | 3.03 | 41.4 | 50 | 54.04 | 58.1 | 3211.33 | 3878.42 | 4192 | 4506.72 | 27.3% | 36.83% | 41.31% | 45.81% | 74 | 74.6 | 74.6
3 | 1 | 1 | J1 | 498 | 33 | manual | 6 | 120 | Aus | Ein | Aus | Aus | 3 | Ein | 2 | 3 | 2.8 | 2.71 | 2.92 | 41.4 | 49.7 | 53.72 | 57.7 | 3211.33 | 3855.15 | 4167 | 4475.69 | 27.3% | 36.5% | 40.96% | 45.37% | 73.8 | 74.3 | 74.3
3 | 1 | 1 | J1 | 498 | 33 | manual | 6 | 120 | Aus | Ein | Aus | Aus | 3 | Ein | 2 | 4 | 2.85 | 2.75 | 2.98 | 41.2 | 49.7 | 53.72 | 57.8 | 3195.82 | 3855.15 | 4167 | 4483.45 | 27.08% | 36.5% | 40.96% | 45.48% | 74.2 | 74.4 | 74.4
3 | 1 | 1 | J1 | 498 | 33 | manual | 6 | 120 | Aus | Ein | Aus | Aus | 3 | Aus | 1 | 1 | 0.03 | 0.03 | 0.04 | 49.8 | 49.9 | 49.97 | 50 | 3862.9 | 3870.66 | 3876 | 3878.42 | 36.61% | 36.72% | 36.8% | 36.83% | 68.5 | 68.8 | 68.5
3 | 1 | 1 | J1 | 498 | 33 | manual | 6 | 120 | Aus | Ein | Aus | Aus | 3 | Aus | 1 | 2 | 0.07 | 0.09 | 0.04 | 49.9 | 50 | 50.18 | 50.3 | 3871 | 3878 | 3893 | 3902 | 36.73% | 36.83% | 37.04% | 37.17% | 68.5 | 69.1 | 69.1
3 | 1 | 1 | J1 | 498 | 33 | manual | 6 | 120 | Aus | Ein | Aus | Aus | 3 | Aus | 1 | 3 | 0.02 | 0.03 | 0 | 50.2 | 50.2 | 50.29 | 50.3 | 3894 | 3894 | 3901 | 3902 | 37.06% | 37.06% | 37.16% | 37.17% | 68.2 | 68.6 | 68.6
3 | 1 | 1 | J1 | 498 | 33 | manual | 6 | 120 | Aus | Ein | Aus | Aus | 3 | Aus | 1 | 4 | 0 | 0 | 0 | 49.9 | 49.9 | 49.86 | 49.9 | 3871 | 3871 | 3868 | 3871 | 36.73% | 36.73% | 36.69% | 36.73% | 68.3 | 68.6 | 68.6
3 | 1 | 1 | J1 | 498 | 33 | manual | 6 | 120 | Aus | Aus | Ein | Aus | 2 | Ein | 1 | 1 | 2.87 | 2.74 | 3.03 | 42.5 | 50.9 |  | 58.8 | 3297 | 3948 |  | 4561 | 28.53% | 37.83% |  | 46.59% | 77.7 | 77.2 | 74.8
3 | 1 | 1 | J1 | 498 | 33 | manual | 6 | 120 | Aus | Aus | Ein | Aus | 2 | Ein | 1 | 2 | 2.89 | 2.76 | 3.03 | 41.4 | 50 |  | 58.1 | 3211 | 3878 |  | 4507 | 27.3% | 36.83% |  | 45.81% | 77.7 | 77.2 | 74.6
3 | 1 | 1 | J1 | 498 | 33 | manual | 6 | 120 | Aus | Aus | Ein | Aus | 2 | Ein | 1 | 3 | 2.8 | 2.71 | 2.92 | 41.4 | 49.7 |  | 57.7 | 3211 | 3855 |  | 4476 | 27.3% | 36.5% |  | 45.37% | 76.9 | 77.3 | 74.3
3 | 1 | 1 | J1 | 498 | 33 | manual | 6 | 120 | Aus | Aus | Ein | Aus | 2 | Ein | 1 | 4 | 2.85 | 2.75 | 2.98 | 41.2 | 49.7 |  | 57.8 | 3196 | 3855 |  | 4483 | 27.09% | 36.5% |  | 45.47% | 77.7 | 77.8 | 74.4
3 | 1 | 1 | J1 | 498 | 33 | manual | 6 | 120 | Aus | Aus | Ein | Aus | 2 | Ein | 1 | 45 | 3.69 | 3.7 | 3.68 | 40.7 | 51.1 | 51.1 | 61.5 | 4078.16 | 5120.23 | 5121 | 6162.79 | 39.69% | 54.57% | 54.59% | 69.47% | 77.7 | 77.2 | 77.7
3 | 1 | 1 | J1 | 498 | 33 | manual | 6 | 120 | Aus | Aus | Ein | Aus | 2 | Ein | 1 | 46 | 3.75 | 3.7 | 3.82 | 40.4 | 51.2 | 51.02 | 61.6 | 4048.13 | 5130.24 | 5113 | 6172.8 | 39.26% | 54.72% | 54.47% | 69.61% | 77.7 | 77.2 | 77.7
3 | 1 | 1 | J1 | 498 | 33 | manual | 6 | 120 | Aus | Aus | Ein | Aus | 2 | Ein | 1 | 47 | 3.59 | 3.64 | 3.53 | 40.2 | 50.3 | 50.45 | 60.7 | 4028.11 | 5040.14 | 5055 | 6082.21 | 38.97% | 53.43% | 53.64% | 68.32% | 76.9 | 77.3 | 77.3
3 | 1 | 1 | J1 | 498 | 33 | manual | 6 | 120 | Aus | Aus | Ein | Aus | 2 | Ein | 1 | 48 | 3.69 | 3.66 | 3.73 | 39.8 | 50.5 | 50.36 | 60.9 | 3988.07 | 5060.17 | 5046 | 6102.23 | 38.4% | 53.72% | 53.51% | 68.6% | 77.7 | 77.8 | 77.8
3 | 1 | 1 | J1 | 498 | 33 | manual | 6 | 120 | Aus | Aus | Ein | Aus | 3 | Ein | 2 | 1 | 2.65 | 2.84 | 2.42 | 69 | 73.4 |  | 79.3 | 5352 | 5694 |  | 6151 | 57.89% | 62.77% |  | 69.3% | 79.2 | 79.5 | 79.5
3 | 1 | 1 | J1 | 498 | 33 | manual | 6 | 120 | Aus | Aus | Ein | Aus | 3 | Ein | 2 | 2 | 2.56 | 2.85 | 2.21 | 69.6 | 73.6 |  | 79.5 | 5399 | 5709 |  | 6167 | 58.56% | 62.99% |  | 69.53% | 79.5 | 79.5 | 79.5
3 | 1 | 1 | J1 | 498 | 33 | manual | 6 | 120 | Aus | Aus | Ein | Aus | 3 | Ein | 2 | 3 | 2.66 | 2.86 | 2.43 | 69.3 | 73.7 |  | 79.6 | 5375 | 5717 |  | 6174 | 58.21% | 63.1% |  | 69.63% | 79.5 | 79.5 | 79.5
3 | 1 | 1 | J1 | 498 | 33 | manual | 6 | 120 | Aus | Aus | Ein | Aus | 3 | Ein | 2 | 4 | 2.65 | 2.82 | 2.44 | 69.8 | 74.2 |  | 80 | 5414 | 5756 |  | 6205 | 58.77% | 63.66% |  | 70.07% | 79.5 | 79.4 | 79.5
3 | 1 | 1 | J1 | 498 | 33 | manual | 6 | 120 | Aus | Aus | Ein | Aus | 3 | Ein | 4 | 1 | 2.84 | 2.91 | 2.75 | 56.4 | 62.4 |  | 69.4 | 4375 | 4840 |  | 5383 | 43.93% | 50.57% |  | 58.33% | 78 | 77.9 | 78
3 | 1 | 1 | J1 | 498 | 33 | manual | 6 | 120 | Aus | Aus | Ein | Aus | 3 | Ein | 4 | 2 | 2.86 | 2.94 | 2.77 | 55.9 | 62 |  | 69.1 | 4336 | 4809 |  | 5360 | 43.37% | 50.13% |  | 58% | 78.2 | 77.7 | 78.2
3 | 1 | 1 | J1 | 498 | 33 | manual | 6 | 120 | Aus | Aus | Ein | Aus | 3 | Ein | 4 | 3 | 2.85 | 2.86 | 2.83 | 56.1 | 62.3 |  | 69.2 | 4352 | 4833 |  | 5368 | 43.6% | 50.47% |  | 58.11% | 77.7 | 77.6 | 77.7
3 | 1 | 1 | J1 | 498 | 33 | manual | 6 | 120 | Aus | Aus | Ein | Aus | 3 | Ein | 4 | 4 | 2.87 | 2.92 | 2.8 | 55.4 | 61.6 |  | 68.7 | 4297 | 4778 |  | 5329 | 42.81% | 49.69% |  | 57.56% | 77.5 | 77.8 | 77.8
3 | 1 | 1 | J1 | 498 | 33 | manual | 6 | 120 | Aus | Aus | Ein | Aus | 4 | Ein | 3 | 1 | 2.25 | 2.34 | 2.15 | 30.8 | 38.8 |  | 47.4 | 2016 | 2540 |  | 3103 | 10.23% | 17.71% |  | 25.76% | 70.8 | 71.2 | 71.2
3 | 1 | 1 | J1 | 498 | 33 | manual | 6 | 120 | Aus | Aus | Ein | Aus | 4 | Ein | 3 | 2 | 2.28 | 2.35 | 2.18 | 30.9 | 39 |  | 47.6 | 2023 | 2553 |  | 3116 | 10.33% | 17.9% |  | 25.94% | 70.6 | 71.2 | 71.2
3 | 1 | 1 | J1 | 498 | 33 | manual | 6 | 120 | Aus | Aus | Ein | Aus | 4 | Ein | 3 | 3 | 2.23 | 2.35 | 2.08 | 30.7 | 38.5 |  | 47.2 | 2010 | 2520 |  | 3090 | 10.14% | 17.43% |  | 25.57% | 70.6 | 70.9 | 70.9
3 | 1 | 1 | J1 | 498 | 33 | manual | 6 | 120 | Aus | Aus | Ein | Aus | 4 | Ein | 3 | 4 | 2.24 | 2.31 | 2.17 | 30.6 | 38.7 |  | 47.2 | 2003 | 2533 |  | 3090 | 10.04% | 17.61% |  | 25.57% | 70.5 | 70.9 | 70.9
3 | 1 | 1 | J1 | 498 | 33 | manual | 6 | 120 | Aus | Aus | Aus | Ein | 2 | Ein | 1 | 1 | 3.7 |  |  | 23.15 |  | 51.68 | 51.65 | 2319.74 |  | 5179 | 5175.57 | 14.57% |  | 55.41% | 55.37% | 74.78 | 74.9 | 74.9 | ISO | 25.4
3 | 1 | 1 | J1 | 498 | 33 | manual | 6 | 120 | Aus | Aus | Aus | Ein | 2 | Ein | 1 | 2 | 3.73 |  |  | 25.45 |  | 52.93 | 52.9 | 2550.21 |  | 5304 | 5300.82 | 17.86% |  | 57.2% | 57.15% | 75.57 | 75.38 | 75.57 | ISO | 25.4
3 | 1 | 2 | J2 | 660 | 35.3 | manual | 5 | 133.7 | Ein | Aus | Aus | Aus | 2 | Ein | 1 | 1 | 5.04 | 4.77 | 5.36 | 50.3 | 62.6 |  | 73.5 | 4432 | 5516 |  | 6477 | 65.91% | 89.48% |  | 110.4% | 84.7 | 84.4 | 84.4
3 | 1 | 2 | J2 | 660 | 35.3 | manual | 5 | 133.7 | Ein | Aus | Aus | Aus | 2 | Ein | 1 | 2 | 5.1 | 4.91 | 5.34 | 51.1 | 63.2 |  | 74.3 | 4502.95 | 5569.21 |  | 6547.35 | 67.46% | 90.64% |  | 111.9% | 84.5 | 84.9 | 84.5
3 | 1 | 2 | J2 | 660 | 35.3 | manual | 5 | 133.7 | Ein | Aus | Aus | Aus | 3 | Ein | 2 | 3 | 3.76 | 3.77 | 3.75 | 50.2 | 59.1 |  | 68.3 | 3130.58 | 3685.6 |  | 4259.33 | 37.62% | 49.69% |  | 62.16% | 79.1 | 78.7 | 79.1
3 | 1 | 2 | J2 | 660 | 35.3 | manual | 5 | 133.7 | Ein | Aus | Aus | Aus | 3 | Ein | 2 | 4 | 3.79 | 3.76 | 3.83 | 50.7 | 59.7 |  | 68.8 | 3161.76 | 3723.02 |  | 4290.52 | 38.3% | 50.5% |  | 62.84% | 79.5 | 78.8 | 79.5
3 | 1 | 2 | J2 | 660 | 35.3 | manual | 5 | 133.7 | Ein | Aus | Aus | Aus | 3 | Ein | 2 | 5 | 3.81 | 3.63 | 4.03 | 50.2 | 59.7 |  | 68.5 | 3130.58 | 3723.02 |  | 4271.81 | 37.62% | 50.5% |  | 62.43% | 79.6 | 78.7 | 79.6
3 | 1 | 2 | J2 | 660 | 35.3 | manual | 5 | 133.7 | Ein | Aus | Aus | Aus | 3 | Ein | 2 | 6 | 3.78 | 3.79 | 3.76 | 49.7 | 58.7 |  | 68 | 3099 | 3661 |  | 4241 | 36.93% | 49.15% |  | 61.76% | 79.4 | 78.7 | 78.7
3 | 1 | 2 | J2 | 660 | 35.3 | manual | 5 | 133.7 | Aus | Ein | Aus | Aus | 4 | Ein | 2 | 1 | 2.76 | 2.76 | 2.77 | 42.7 | 50.4 | 54.41 | 58.3 | 2104.82 | 2484.38 | 2682 | 2873.79 | 15.32% | 23.57% | 27.87% | 32.04% | 78.2 | 77.3 | 78.2
3 | 1 | 2 | J2 | 660 | 35.3 | manual | 5 | 133.7 | Aus | Ein | Aus | Aus | 4 | Ein | 2 | 2 | 2.73 | 2.76 | 2.69 | 42.8 | 50.3 | 54.29 | 58.2 | 2109.75 | 2479.45 | 2676 | 2868.86 | 15.43% | 23.47% | 27.74% | 31.93% | 78.1 | 78.8 | 78.8
3 | 1 | 2 | J2 | 660 | 35.3 | manual | 5 | 133.7 | Aus | Ein | Aus | Aus | 4 | Ein | 2 | 3 | 2.7 | 2.72 | 2.68 | 41.9 | 49.5 | 53.44 | 57.4 | 2065.39 | 2440.01 | 2634 | 2829.43 | 14.46% | 22.61% | 26.83% | 31.07% | 78.8 | 78.3 | 78.8
3 | 1 | 2 | J2 | 660 | 35.3 | manual | 5 | 133.7 | Aus | Ein | Aus | Aus | 4 | Ein | 2 | 4 | 2.66 | 2.76 | 2.54 | 40.8 | 48.2 | 52.34 | 56.4 | 2011.16 | 2375.93 | 2580 | 2780.14 | 13.29% | 21.22% | 25.65% | 30% | 78 | 78.5 | 78.5
3 | 1 | 2 | J2 | 660 | 35.3 | manual | 5 | 133.7 | Aus | Ein | Aus | Aus | 4 | Aus | 1 | 1 | 0.02 | 0.03 | 0 | 49.7 | 49.7 | 49.78 | 49.8 | 2450 | 2450 | 2454 | 2455 | 22.83% | 22.83% | 22.91% | 22.93% | 68.8 | 67.7 | 67.7
3 | 1 | 2 | J2 | 660 | 35.3 | manual | 5 | 133.7 | Aus | Ein | Aus | Aus | 4 | Aus | 1 | 2 | 0 | 0 | 0 | 49.7 | 49.7 | 49.66 | 49.7 | 2450 | 2450 | 2448 | 2450 | 22.83% | 22.83% | 22.78% | 22.83% | 68.7 | 68.2 | 68.2
3 | 1 | 2 | J2 | 660 | 35.3 | manual | 5 | 133.7 | Aus | Ein | Aus | Aus | 4 | Aus | 1 | 3 | 0.04 | 0.03 | 0.04 | 50.7 | 50.8 | 50.88 | 50.9 | 2499.17 | 2504.09 | 2508 | 2509.02 | 23.89% | 24% | 24.09% | 24.11% | 69 | 68 | 69
3 | 1 | 2 | J2 | 660 | 35.3 | manual | 5 | 133.7 | Aus | Ein | Aus | Aus | 4 | Aus | 1 | 4 | 0 | 0.03 | -0.04 | 50.1 | 50 | 50.02 | 50.1 | 2470 | 2465 | 2466 | 2470 | 23.26% | 23.15% | 23.17% | 23.26% | 68.4 | 67.9 | 67.9
3 | 1 | 2 | J2 | 660 | 35.3 | manual | 5 | 133.7 | Aus | Aus | Ein | Aus | 2 | Ein | 1 | 1 | 2.76 | 2.76 | 2.77 | 42.7 | 50.4 |  | 58.3 | 2105 | 2484 |  | 2874 | 15.33% | 23.57% |  | 32.04% | 80 | 79.2 | 78.2
3 | 1 | 2 | J2 | 660 | 35.3 | manual | 5 | 133.7 | Aus | Aus | Ein | Aus | 2 | Ein | 1 | 2 | 2.73 | 2.76 | 2.69 | 42.8 | 50.3 |  | 58.2 | 2110 | 2479 |  | 2869 | 15.43% | 23.46% |  | 31.93% | 79.9 | 79.5 | 78.8
3 | 1 | 2 | J2 | 660 | 35.3 | manual | 5 | 133.7 | Aus | Aus | Ein | Aus | 2 | Ein | 1 | 3 | 2.66 | 2.76 | 2.54 | 40.8 | 48.2 |  | 56.4 | 2011 | 2376 |  | 2780 | 13.28% | 21.22% |  | 30% | 79.8 | 79.5 | 78.5
3 | 1 | 2 | J2 | 660 | 35.3 | manual | 5 | 133.7 | Aus | Aus | Ein | Aus | 2 | Ein | 1 | 4 | 2.7 | 2.72 | 2.68 | 41.9 | 49.5 |  | 57.4 | 2065 | 2440 |  | 2829 | 14.46% | 22.61% |  | 31.07% | 80.2 | 79.5 | 78.8
3 | 1 | 2 | J2 | 660 | 35.3 | manual | 5 | 133.7 | Aus | Aus | Ein | Aus | 2 | Ein | 1 | 45 | 3.76 | 3.79 | 3.74 | 54.2 | 62.5 | 62.73 | 71.3 | 3380.01 | 3897.82 | 3912 | 4446.21 | 43.04% | 54.3% | 54.61% | 66.22% | 80 | 79.2 | 80
3 | 1 | 2 | J2 | 660 | 35.3 | manual | 5 | 133.7 | Aus | Aus | Ein | Aus | 2 | Ein | 1 | 46 | 3.75 | 3.79 | 3.7 | 54.4 | 62.6 | 62.92 | 71.4 | 3392.75 | 3903.94 | 3924 | 4452.83 | 43.32% | 54.43% | 54.87% | 66.37% | 79.9 | 79.5 | 79.9
3 | 1 | 2 | J2 | 660 | 35.3 | manual | 5 | 133.7 | Aus | Aus | Ein | Aus | 2 | Ein | 1 | 47 | 3.83 | 3.89 | 3.76 | 54.5 | 62.8 | 63.11 | 71.8 | 3398.87 | 3916.17 | 3936 | 4477.8 | 43.45% | 54.7% | 55.13% | 66.91% | 79.8 | 79.5 | 79.8
3 | 1 | 2 | J2 | 660 | 35.3 | manual | 5 | 133.7 | Aus | Aus | Ein | Aus | 2 | Ein | 1 | 48 | 3.66 | 3.54 | 3.81 | 54.6 | 63 | 62.92 | 71.2 | 3404.99 | 3928.91 | 3924 | 4440.09 | 43.59% | 54.98% | 54.87% | 66.09% | 80.2 | 79.5 | 80.2
3 | 1 | 2 | J2 | 660 | 35.3 | manual | 5 | 133.7 | Aus | Aus | Ein | Aus | 3 | Ein | 2 | 1 | 3.76 | 3.79 | 3.74 | 54.2 | 62.5 |  | 71.3 | 3380 | 3898 |  | 4446 | 43.04% | 54.3% |  | 66.22% | 80 | 79.2 | 80
3 | 1 | 2 | J2 | 660 | 35.3 | manual | 5 | 133.7 | Aus | Aus | Ein | Aus | 3 | Ein | 2 | 2 | 3.75 | 3.79 | 3.7 | 54.4 | 62.6 |  | 71.4 | 3393 | 3904 |  | 4453 | 43.33% | 54.43% |  | 66.37% | 79.9 | 79.5 | 79.9
3 | 1 | 2 | J2 | 660 | 35.3 | manual | 5 | 133.7 | Aus | Aus | Ein | Aus | 3 | Ein | 2 | 3 | 3.78 | 3.8 | 3.76 | 55.3 | 63.5 |  | 72.2 | 3449 | 3960 |  | 4503 | 44.54% | 55.65% |  | 67.46% | 80.2 | 79.6 | 80.2
3 | 1 | 2 | J2 | 660 | 35.3 | manual | 5 | 133.7 | Aus | Aus | Ein | Aus | 3 | Ein | 2 | 4 | 3.83 | 3.89 | 3.76 | 54.5 | 62.8 |  | 71.8 | 3399 | 3916 |  | 4478 | 43.46% | 54.7% |  | 66.91% | 79.8 | 79.5 | 79.8
3 | 1 | 2 | J2 | 660 | 35.3 | manual | 5 | 133.7 | Aus | Aus | Ein | Aus | 3 | Ein | 4 | 1 | 3.83 | 3.98 | 3.65 | 40.3 | 50.7 |  | 61.7 | 2513 | 3162 |  | 3848 | 24.2% | 38.3% |  | 53.22% | 77.8 | 76.9 | 77.8
3 | 1 | 2 | J2 | 660 | 35.3 | manual | 5 | 133.7 | Aus | Aus | Ein | Aus | 3 | Ein | 4 | 2 | 3.93 | 3.94 | 3.92 | 40.2 | 51.3 |  | 62.1 | 2507 | 3199 |  | 3873 | 24.07% | 39.11% |  | 53.76% | 78.2 | 77.1 | 78.2
3 | 1 | 2 | J2 | 660 | 35.3 | manual | 5 | 133.7 | Aus | Aus | Ein | Aus | 3 | Ein | 4 | 3 | 3.86 | 3.86 | 3.85 | 39 | 50.2 |  | 61 | 2432 | 3131 |  | 3804 | 22.43% | 37.63% |  | 52.26% | 78.3 | 76.9 | 78.3
3 | 1 | 2 | J2 | 660 | 35.3 | manual | 5 | 133.7 | Aus | Aus | Ein | Aus | 3 | Ein | 4 | 4 | 3.93 | 3.88 | 3.98 | 39.6 | 51 |  | 61.7 | 2470 | 3180 |  | 3848 | 23.26% | 38.7% |  | 53.22% | 78.9 | 77.7 | 78.9
3 | 1 | 2 | J2 | 660 | 35.3 | manual | 5 | 133.7 | Aus | Aus | Ein | Aus | 4 | Ein | 3 | 1 | 2.52 | 2.73 | 2.28 | 38 | 45.1 |  | 53.7 | 1873 | 2223 |  | 2647 | 10.28% | 17.89% |  | 27.11% | 77.1 | 76.7 | 77.1
3 | 1 | 2 | J2 | 660 | 35.3 | manual | 5 | 133.7 | Aus | Aus | Ein | Aus | 4 | Ein | 3 | 2 | 2.72 | 2.72 | 2.71 | 37.1 | 45.6 |  | 54.1 | 1829 | 2248 |  | 2667 | 9.33% | 18.43% |  | 27.54% | 77.1 | 77 | 77.1
3 | 1 | 2 | J2 | 660 | 35.3 | manual | 5 | 133.7 | Aus | Aus | Ein | Aus | 4 | Ein | 3 | 3 | 2.6 | 2.77 | 2.39 | 37.6 | 45.1 |  | 53.8 | 1853 | 2223 |  | 2652 | 9.85% | 17.89% |  | 27.22% | 77.7 | 77.2 | 77.7
3 | 1 | 2 | J2 | 660 | 35.3 | manual | 5 | 133.7 | Aus | Aus | Ein | Aus | 4 | Ein | 3 | 4 | 2.55 | 2.66 | 2.42 | 37.5 | 45.1 |  | 53.5 | 1848 | 2223 |  | 2637 | 9.74% | 17.89% |  | 26.89% | 77.6 | 77.4 | 77.6
3 | 1 | 2 | J2 | 660 | 35.3 | manual | 5 | 133.7 | Aus | Aus | Aus | Ein | 2 | Ein | 1 | 1 | 5.37 |  |  | 21.42 |  | 59.37 | 59.35 | 1887.98 |  | 5232 | 5229.95 | 10.61% |  | 83.3% | 83.26% | 79.15 | 79.3 | 79.3 | ISO | 22.1
3 | 1 | 2 | J2 | 660 | 35.3 | manual | 5 | 133.7 | Aus | Aus | Aus | Ein | 2 | Ein | 1 | 2 | 5.32 |  |  | 22.25 |  | 59.37 | 59.4 | 1960.68 |  | 5232 | 5234.35 | 12.19% |  | 83.3% | 83.36% | 79.43 | 79.43 | 79.43 | ISO | 22.1
3 | 1 | 3 | J3 | 499 | 32.6 | CVT |  | 108.7 | Ein | Aus | Aus | Aus | 100 | Ein | 1 | 1 | 3.51 | 3.59 | 3.41 | 30.1 | 42.3 |  | 54.1 | 2810 | 4229 |  | 4797 | 25.56% | 48.08% |  | 57.1% | 78.7 | 79.2 | 79.2
3 | 1 | 3 | J3 | 499 | 32.6 | CVT |  | 108.7 | Ein | Aus | Aus | Aus | 100 | Ein | 1 | 2 | 3.63 | 3.61 | 3.65 | 30.9 | 43.6 |  | 55.2 | 3069 | 4329 |  | 4841 | 29.67% | 49.67% |  | 57.79% | 78.5 | 79.6 | 79.6
3 | 1 | 3 | J3 | 499 | 32.6 | CVT |  | 108.7 | Ein | Aus | Aus | Aus | 100 | Ein | 2 | 3 | 3.31 | 3.24 | 3.4 | 41.7 | 51.2 |  | 60.4 | 3567 | 4668 |  | 4998 | 37.57% | 55.05% |  | 60.29% | 79.1 | 79.6 | 79.6
3 | 1 | 3 | J3 | 499 | 32.6 | CVT |  | 108.7 | Ein | Aus | Aus | Aus | 100 | Ein | 2 | 4 | 3.41 | 3.31 | 3.54 | 38.9 | 49.3 |  | 59 | 3499 | 4595 |  | 4968 | 36.49% | 53.89% |  | 59.81% | 78.6 | 79.5 | 79.5
3 | 1 | 3 | J3 | 499 | 32.6 | CVT |  | 108.7 | Ein | Aus | Aus | Aus | 100 | Ein | 3 | 5 | 2.87 | 2.77 | 2.98 | 49.3 | 56.6 |  | 63.9 | 3730 | 4790 |  | 5063 | 40.16% | 56.98% |  | 61.32% | 79.1 | 79.7 | 79.7
3 | 1 | 3 | J3 | 499 | 32.6 | CVT |  | 108.7 | Ein | Aus | Aus | Aus | 100 | Ein | 3 | 6 | 2.85 | 4.02 | 1.4 | 50.2 | 53.7 |  | 64.5 | 3794 | 4800 |  | 5076 | 41.17% | 57.14% |  | 61.52% | 79.6 | 80.4 | 80.4
3 | 1 | 3 | J3 | 499 | 32.6 | CVT |  | 108.7 | Ein | Aus | Aus | Aus | 100 | Ein | 3 | 7 | 2.85 | 2.82 | 2.89 | 50.8 | 57.7 |  | 65 | 3652 | 4834 |  | 5127 | 38.92% | 57.68% |  | 62.33% | 79.6 | 80.4 | 80.4
3 | 1 | 3 | J3 | 499 | 32.6 | CVT |  | 108.7 | Ein | Aus | Aus | Aus | 100 | Ein | 3 | 8 | 2.94 | 2.91 | 2.97 | 49.8 | 57 |  | 64.6 | 3647 | 4814 |  | 5117 | 38.84% | 57.37% |  | 62.17% | 79.6 | 80.3 | 80.3
3 | 1 | 3 | J3 | 499 | 32.6 | CVT |  | 108.7 | Aus | Ein | Aus | Aus | 100 | Ein | 2 | 1 | 3.1987 | 3.3039 | 2.5603 | 42 | 50.6 | 57.74 | 59.9 | 3247 | 4629 | 4815 | 4995 | 32.49% | 54.43% | 57.38% | 60.24% | 78.8 | 79.4 | 79.4
3 | 1 | 3 | J3 | 499 | 32.6 | CVT |  | 108.7 | Aus | Ein | Aus | Aus | 100 | Ein | 2 | 2 | 3.4021 | 3.292 | 2.9452 | 40.3 | 50.4 | 57.61 | 59.7 | 3569 | 4634 | 4815 | 4990 | 37.6% | 54.51% | 57.38% | 60.16% | 79 | 79.4 | 79.4
3 | 1 | 3 | J3 | 499 | 32.6 | CVT |  | 108.7 | Aus | Ein | Aus | Aus | 100 | Ein | 2 | 3 | 3.4581 | 3.3039 | 3.036 | 40.2 | 50.6 | 58.04 | 59.9 | 3604 | 4673 | 4830 | 4985 | 38.16% | 55.13% | 57.62% | 60.08% | 79 | 79.5 | 79.5
3 | 1 | 3 | J3 | 499 | 32.6 | CVT |  | 108.7 | Aus | Ein | Aus | Aus | 100 | Ein | 2 | 4 | 3.2281 | 3.3039 | 2.6142 | 41.8 | 50.6 | 58 | 59.9 | 3242 | 4658 | 4822 | 4980 | 32.41% | 54.89% | 57.49% | 60% | 79.1 | 79.4 | 79.4
3 | 1 | 3 | J3 | 499 | 32.6 | CVT |  | 108.7 | Aus | Ein | Aus | Aus | 100 | Aus | 1 | 1 | -0.07 | -0.03 | -0.11 | 49.2 | 48.9 | 48.48 | 48.8 | 3499 | 3477 | 3495 | 3518 | 36.49% | 36.14% | 36.43% | 36.79% | 70.6 | 72.3 | 72.3
3 | 1 | 3 | J3 | 499 | 32.6 | CVT |  | 108.7 | Aus | Ein | Aus | Aus | 100 | Aus | 1 | 2 | 0 | 0 | 0 | 48.7 | 48.7 | 48.78 | 48.7 | 3503 | 3464 | 3458 | 3452 | 36.56% | 35.94% | 35.84% | 35.75% | 70.9 | 73.2 | 73.2
3 | 1 | 3 | J3 | 499 | 32.6 | CVT |  | 108.7 | Aus | Ein | Aus | Aus | 100 | Aus | 1 | 3 | 0.02 | 0.03 | 0 | 49.4 | 49.4 | 49.34 | 49.5 | 3481 | 3491 | 3495 | 3506 | 36.21% | 36.37% | 36.43% | 36.6% | 70.6 | 72.4 | 72.4
3 | 1 | 3 | J3 | 499 | 32.6 | CVT |  | 108.7 | Aus | Ein | Aus | Aus | 100 | Aus | 1 | 4 | -0.09 | -0.06 | -0.12 | 51 | 50.7 | 50.5 | 50.5 | 3523 | 3516 | 3518 | 3518 | 36.87% | 36.76% | 36.79% | 36.79% | 70.8 | 72.4 | 72.4
3 | 1 | 3 | J3 | 499 | 32.6 | CVT |  | 108.7 | Aus | Aus | Ein | Aus | 100 | Ein | 1 | 1 | 3.16 | 3.24 | 3.07 | 42 | 50.6 |  | 59.9 | 3247 | 4629 |  | 4995 | 32.49% | 54.43% |  | 60.24% | 79.5 | 78.9 | 79.4
3 | 1 | 3 | J3 | 499 | 32.6 | CVT |  | 108.7 | Aus | Aus | Ein | Aus | 100 | Ein | 1 | 2 | 3.37 | 3.23 | 3.53 | 40.3 | 50.4 |  | 59.7 | 3569 | 4634 |  | 4990 | 37.6% | 54.51% |  | 60.16% | 79.5 | 79.6 | 79.4
3 | 1 | 3 | J3 | 499 | 32.6 | CVT |  | 108.7 | Aus | Aus | Ein | Aus | 100 | Ein | 1 | 3 | 3.42 | 3.24 | 3.64 | 40.2 | 50.6 |  | 59.9 | 3604 | 4673 |  | 4985 | 38.16% | 55.13% |  | 60.08% | 79.7 | 79.7 | 79.5
3 | 1 | 3 | J3 | 499 | 32.6 | CVT |  | 108.7 | Aus | Aus | Ein | Aus | 100 | Ein | 1 | 4 | 3.19 | 3.24 | 3.14 | 41.8 | 50.6 |  | 59.9 | 3242 | 4658 |  | 4980 | 32.41% | 54.89% |  | 60% | 79.5 | 79.4 | 79.4
3 | 1 | 3 | J3 | 499 | 32.6 | CVT |  | 108.7 | Aus | Aus | Ein | Aus | 100 | Ein | 1 | 45 | 3.03 | 3.09 | 2.95 | 45.8 | 53.5 | 51.92 | 62 | 3379 | 4668 | 4200 | 5015 | 34.59% | 55.05% | 47.62% | 60.56% | 79.5 | 78.9 | 79.5
3 | 1 | 3 | J3 | 499 | 32.6 | CVT |  | 108.7 | Aus | Aus | Ein | Aus | 100 | Ein | 1 | 46 | 3.09 | 3.08 | 3.12 | 45.8 | 53.9 | 52.34 | 62.3 | 3438 | 4702 | 4238 | 5044 | 35.52% | 55.59% | 48.22% | 61.02% | 79.5 | 79.6 | 79.6
3 | 1 | 3 | J3 | 499 | 32.6 | CVT |  | 108.7 | Aus | Aus | Ein | Aus | 100 | Ein | 1 | 47 | 3.15 | 3.12 | 3.19 | 45.6 | 53.9 | 52.69 | 62.4 | 3452 | 4702 | 4230 | 5010 | 35.75% | 55.59% | 48.1% | 60.48% | 79.7 | 79.7 | 79.7
3 | 1 | 3 | J3 | 499 | 32.6 | CVT |  | 108.7 | Aus | Aus | Ein | Aus | 100 | Ein | 1 | 48 | 3.04 | 3.06 | 3 | 46.7 | 54.4 | 52.38 | 62.7 | 3398 | 4702 | 4222 | 5054 | 34.89% | 55.59% | 47.97% | 61.17% | 79.5 | 79.4 | 79.5
3 | 1 | 3 | J3 | 499 | 32.6 | CVT |  | 108.7 | Aus | Aus | Ein | Aus | 100 | Ein | 1 | 201 | 3.51 | 3.59 | 3.41 | 30.1 | 42.3 |  | 54.1 | 2810 | 4229 |  | 4797 | 25.56% | 48.08% |  | 57.1% | 78.7 | 79.2 | 79.2
3 | 1 | 3 | J3 | 499 | 32.6 | CVT |  | 108.7 | Aus | Aus | Ein | Aus | 100 | Ein | 1 | 202 | 3.63 | 3.61 | 3.65 | 30.9 | 43.6 |  | 55.2 | 3069 | 4329 |  | 4841 | 29.67% | 49.67% |  | 57.79% | 78.5 | 79.6 | 79.6
3 | 1 | 3 | J3 | 499 | 32.6 | CVT |  | 108.7 | Aus | Aus | Ein | Aus | 100 | Ein | 2 | 1 | 3.51 | 3.59 | 3.41 | 30.1 | 42.3 |  | 54.1 | 2810 | 4229 |  | 4797 | 25.56% | 48.08% |  | 57.1% | 78.7 | 79.2 | 79.2
3 | 1 | 3 | J3 | 499 | 32.6 | CVT |  | 108.7 | Aus | Aus | Ein | Aus | 100 | Ein | 2 | 2 | 3.63 | 3.61 | 3.65 | 30.9 | 43.6 |  | 55.2 | 3069 | 4329 |  | 4841 | 29.67% | 49.67% |  | 57.79% | 78.5 | 79.6 | 79.6
3 | 1 | 3 | J3 | 499 | 32.6 | CVT |  | 108.7 | Aus | Aus | Ein | Aus | 100 | Ein | 2 | 203 | 3.31 | 3.24 | 3.4 | 41.7 | 51.2 |  | 60.4 | 3567 | 4668 |  | 4998 | 37.57% | 55.05% |  | 60.29% | 79.1 | 79.6 | 79.6
3 | 1 | 3 | J3 | 499 | 32.6 | CVT |  | 108.7 | Aus | Aus | Ein | Aus | 100 | Ein | 2 | 204 | 3.41 | 3.31 | 3.54 | 38.9 | 49.3 |  | 59 | 3499 | 4595 |  | 4968 | 36.49% | 53.89% |  | 59.81% | 78.6 | 79.5 | 79.5
3 | 1 | 3 | J3 | 499 | 32.6 | CVT |  | 108.7 | Aus | Aus | Ein | Aus | 100 | Ein | 3 | 1 | 3.31 | 3.24 | 3.4 | 41.7 | 51.2 |  | 60.4 | 3567 | 4668 |  | 4998 | 37.57% | 55.05% |  | 60.29% | 79.1 | 79.6 | 79.6
3 | 1 | 3 | J3 | 499 | 32.6 | CVT |  | 108.7 | Aus | Aus | Ein | Aus | 100 | Ein | 3 | 2 | 3.41 | 3.31 | 3.54 | 38.9 | 49.3 |  | 59 | 3499 | 4595 |  | 4968 | 36.49% | 53.89% |  | 59.81% | 78.6 | 79.5 | 79.5
3 | 1 | 3 | J3 | 499 | 32.6 | CVT |  | 108.7 | Aus | Aus | Ein | Aus | 100 | Ein | 4 | 1 | 2.87 | 2.77 | 2.98 | 49.3 | 56.6 |  | 63.9 | 3730 | 4790 |  | 5063 | 40.16% | 56.98% |  | 61.32% | 79.1 | 79.7 | 79.7
3 | 1 | 3 | J3 | 499 | 32.6 | CVT |  | 108.7 | Aus | Aus | Ein | Aus | 100 | Ein | 4 | 2 | 2.85 | 4.02 | 1.4 | 50.2 | 53.7 |  | 64.5 | 3794 | 4800 |  | 5076 | 41.17% | 57.14% |  | 61.52% | 79.6 | 80.4 | 80.4
3 | 1 | 3 | J3 | 499 | 32.6 | CVT |  | 108.7 | Aus | Aus | Ein | Aus | 100 | Ein | 4 | 3 | 2.85 | 2.82 | 2.89 | 50.8 | 57.7 |  | 65 | 3652 | 4834 |  | 5127 | 38.92% | 57.68% |  | 62.33% | 79.6 | 80.4 | 80.4
3 | 1 | 3 | J3 | 499 | 32.6 | CVT |  | 108.7 | Aus | Aus | Ein | Aus | 100 | Ein | 4 | 4 | 2.94 | 2.91 | 2.97 | 49.8 | 57 |  | 64.6 | 3647 | 4814 |  | 5117 | 38.84% | 57.37% |  | 62.17% | 79.6 | 80.3 | 80.3
3 | 1 | 3 | J3 | 499 | 32.6 | CVT |  | 108.7 | Aus | Aus | Ein | Aus | 100 | Ein | 5 | 1 | 3.03 | 3.09 | 2.95 | 45.8 | 53.5 |  | 62 | 3379 | 4668 |  | 5015 | 34.59% | 55.05% |  | 60.56% | 79.5 | 78.9 | 79.5
3 | 1 | 3 | J3 | 499 | 32.6 | CVT |  | 108.7 | Aus | Aus | Ein | Aus | 100 | Ein | 5 | 2 | 3.09 | 3.08 | 3.12 | 45.8 | 53.9 |  | 62.3 | 3438 | 4702 |  | 5044 | 35.52% | 55.59% |  | 61.02% | 79.5 | 79.6 | 79.6
3 | 1 | 3 | J3 | 499 | 32.6 | CVT |  | 108.7 | Aus | Aus | Ein | Aus | 100 | Ein | 5 | 3 | 3.15 | 3.12 | 3.19 | 45.6 | 53.9 |  | 62.4 | 3452 | 4702 |  | 5010 | 35.75% | 55.59% |  | 60.48% | 79.7 | 79.7 | 79.7
3 | 1 | 3 | J3 | 499 | 32.6 | CVT |  | 108.7 | Aus | Aus | Ein | Aus | 100 | Ein | 5 | 4 | 3.04 | 3.06 | 3 | 46.7 | 54.4 |  | 62.7 | 3398 | 4702 |  | 5054 | 34.89% | 55.59% |  | 61.17% | 79.5 | 79.4 | 79.5
3 | 1 | 3 | J3 | 499 | 32.6 | CVT |  | 108.7 | Aus | Aus | Aus | Ein | 100 | Ein | 1 | 1 | 4.17 |  |  | 21.5 |  | 53.59 | 53.55 | 2518.5 |  | 4792 | 4788.75 | 20.93% |  | 57.02% | 56.96% | 78.1 | 78.97 | 78.97 | ISO | 23.7
3 | 1 | 3 | J3 | 499 | 32.6 | CVT |  | 108.7 | Aus | Aus | Aus | Ein | 100 | Ein | 1 | 2 | 4.08 |  |  | 23.58 |  | 53.99 | 53.95 | 2558.75 |  | 4830 | 4826.5 | 21.57% |  | 57.62% | 57.56% | 78.18 | 78.97 | 78.97 | ISO | 23.7
3 | 1 | 4 | J4 | 400 | 25 | CVT |  | 86.2 | Ein | Aus | Aus | Aus | 100 | Ein | 1 | 1 | 3.08 | 3.06 | 3.11 | 29.7 | 41.1 |  | 51.6 | 2861 | 4800 |  | 4946 | 24.12% | 57.26% |  | 59.76% | 77.8 | 76.8 | 77.8
3 | 1 | 4 | J4 | 400 | 25 | CVT |  | 86.2 | Ein | Aus | Aus | Aus | 100 | Ein | 1 | 2 | 3.1 | 3.06 | 3.16 | 30.2 | 41.6 |  | 52 | 2842 | 4819 |  | 4946 | 23.79% | 57.59% |  | 59.76% | 78.2 | 77.5 | 78.2
3 | 1 | 4 | J4 | 400 | 25 | CVT |  | 86.2 | Ein | Aus | Aus | Aus | 100 | Ein | 1 | 3 | 3.1 | 3.01 | 3.21 | 30.4 | 41.9 |  | 52.1 | 3013 | 4839 |  | 4955 | 26.72% | 57.93% |  | 59.91% | 77.5 | 76.8 | 77.5
3 | 1 | 4 | J4 | 400 | 25 | CVT |  | 86.2 | Ein | Aus | Aus | Aus | 100 | Ein | 1 | 4 | 3.08 | 3.05 | 3.12 | 29.4 | 40.9 |  | 51.4 | 2886 | 4883 |  | 4956 | 24.55% | 58.68% |  | 59.93% | 77.5 | 76.7 | 77.5
3 | 1 | 4 | J4 | 400 | 25 | CVT |  | 86.2 | Ein | Aus | Aus | Aus | 100 | Ein | 2 | 5 | 2.65 | 2.67 | 2.63 | 39.2 | 47.1 |  | 55.4 | 3237 | 4766 |  | 4951 | 30.55% | 56.68% |  | 59.85% | 77.8 | 76.9 | 77.8
3 | 1 | 4 | J4 | 400 | 25 | CVT |  | 86.2 | Ein | Aus | Aus | Aus | 100 | Ein | 2 | 6 | 2.55 | 2.6 | 2.48 | 40.4 | 47.7 |  | 55.7 | 3320 | 4727 |  | 4922 | 31.97% | 56.02% |  | 59.35% | 77.1 | 76.6 | 77.1
3 | 1 | 4 | J4 | 400 | 25 | CVT |  | 86.2 | Ein | Aus | Aus | Aus | 100 | Ein | 2 | 7 | 2.63 | 2.68 | 2.58 | 40.2 | 47.8 |  | 56 | 3188 | 4751 |  | 4946 | 29.71% | 56.43% |  | 59.76% | 76.8 | 76.2 | 76.8
3 | 1 | 4 | J4 | 400 | 25 | CVT |  | 86.2 | Ein | Aus | Aus | Aus | 100 | Ein | 2 | 8 | 2.56 | 2.66 | 2.44 | 41 | 48.1 |  | 56.2 | 3384 | 4766 |  | 5000 | 33.06% | 56.68% |  | 60.68% | 77.3 | 76.5 | 77.3
3 | 1 | 4 | J4 | 400 | 25 | CVT |  | 86.2 | Ein | Aus | Aus | Aus | 100 | Ein | 3 | 9 | 2.36 | 2.44 | 2.27 | 49.8 | 55.4 |  | 62 | 3672 | 4932 |  | 5112 | 37.98% | 59.52% |  | 62.6% | 77.9 | 77 | 77.9
3 | 1 | 4 | J4 | 400 | 25 | CVT |  | 86.2 | Ein | Aus | Aus | Aus | 100 | Ein | 3 | 10 | 2.29 | 2.38 | 2.18 | 49.5 | 54.9 |  | 61.4 | 3618 | 4888 |  | 5098 | 37.06% | 58.77% |  | 62.36% | 77 | 76.8 | 77
3 | 1 | 4 | J4 | 400 | 25 | CVT |  | 86.2 | Ein | Aus | Aus | Aus | 100 | Ein | 3 | 11 | 2.35 | 2.28 | 2.44 | 50.6 | 56.5 |  | 62.6 | 3687 | 4922 |  | 4951 | 38.24% | 59.35% |  | 59.85% | 77.3 | 77.4 | 77.4
3 | 1 | 4 | J4 | 400 | 25 | CVT |  | 86.2 | Ein | Aus | Aus | Aus | 100 | Ein | 3 | 12 | 2.34 | 2.36 | 2.32 | 50.8 | 56.4 |  | 62.7 | 3682 | 4897 |  | 5103 | 38.15% | 58.92% |  | 62.44% | 77.4 | 77.5 | 77.5
3 | 1 | 4 | J4 | 400 | 25 | CVT |  | 86.2 | Aus | Ein | Aus | Aus | 100 | Ein | 2 | 1 | 2.47 | 2.57 | 2.35 | 44.4 | 50.8 | 56.97 | 58.3 | 3433 | 4780 | 4891 | 5005 | 33.9% | 56.92% | 58.82% | 60.77% | 78 | 77 | 78
3 | 1 | 4 | J4 | 400 | 25 | CVT |  | 86.2 | Aus | Ein | Aus | Aus | 100 | Ein | 2 | 2 | 2.5 | 2.59 | 2.39 | 43.7 | 50.3 | 56.62 | 57.9 | 3418 | 4800 | 4913 | 5024 | 33.64% | 57.26% | 59.2% | 61.09% | 77.8 | 76.8 | 77.8
3 | 1 | 4 | J4 | 400 | 25 | CVT |  | 86.2 | Aus | Ein | Aus | Aus | 100 | Ein | 2 | 3 | 2.5 | 2.66 | 2.32 | 43 | 49.5 | 56.38 | 57.4 | 3369 | 4810 | 4906 | 4995 | 32.8% | 57.44% | 59.08% | 60.6% | 77.6 | 76.8 | 77.6
3 | 1 | 4 | J4 | 400 | 25 | CVT |  | 86.2 | Aus | Ein | Aus | Aus | 100 | Ein | 2 | 4 | 2.55 | 2.58 | 2.52 | 43.1 | 50.1 | 56.37 | 57.7 | 3438 | 4805 | 4928 | 5044 | 33.98% | 57.35% | 59.45% | 61.44% | 78 | 77.3 | 78
3 | 1 | 4 | J4 | 400 | 25 | CVT |  | 86.2 | Aus | Ein | Aus | Aus | 100 | Aus | 1 | 1 | 0.04 | 0.03 | 0.04 | 50.8 | 50.9 | 50.6 | 51 | 3711 | 3677 | 3701 | 3730 | 38.65% | 38.07% | 38.48% | 38.97% | 68.5 | 68.2 | 68.5
3 | 1 | 4 | J4 | 400 | 25 | CVT |  | 86.2 | Aus | Ein | Aus | Aus | 100 | Aus | 1 | 2 | 0.05 | 0.06 | 0.04 | 50 | 50.1 | 50.07 | 50.3 | 3638 | 3652 | 3665 | 3682 | 37.4% | 37.64% | 37.86% | 38.15% | 68.5 | 68 | 68.5
3 | 1 | 4 | J4 | 400 | 25 | CVT |  | 86.2 | Aus | Ein | Aus | Aus | 100 | Aus | 1 | 3 | 0.03 | 0.03 | 0.04 | 50.2 | 50.3 | 50.65 | 50.4 | 3682 | 3677 | 3665 | 3647 | 38.15% | 38.07% | 37.86% | 37.56% | 68.8 | 68.4 | 68.8
3 | 1 | 4 | J4 | 400 | 25 | CVT |  | 86.2 | Aus | Ein | Aus | Aus | 100 | Aus | 1 | 4 | 0 | 0.03 | -0.04 | 50.1 | 50 | 49.94 | 50.1 | 3647 | 3638 | 3650 | 3662 | 37.56% | 37.4% | 37.61% | 37.81% | 68.6 | 67.9 | 68.6
3 | 1 | 4 | J4 | 400 | 25 | CVT |  | 86.2 | Aus | Aus | Ein | Aus | 100 | Ein | 1 | 1 | 2.47 | 2.57 | 2.35 | 44.4 | 50.8 |  | 58.3 | 3433 | 4780 |  | 5005 | 33.9% | 56.92% |  | 60.77% | 77.1 | 77.1 | 78
3 | 1 | 4 | J4 | 400 | 25 | CVT |  | 86.2 | Aus | Aus | Ein | Aus | 100 | Ein | 1 | 2 | 2.5 | 2.59 | 2.39 | 43.7 | 50.3 |  | 57.9 | 3418 | 4800 |  | 5024 | 33.64% | 57.26% |  | 61.09% | 77.2 | 76.9 | 77.8
3 | 1 | 4 | J4 | 400 | 25 | CVT |  | 86.2 | Aus | Aus | Ein | Aus | 100 | Ein | 1 | 3 | 2.5 | 2.66 | 2.32 | 43 | 49.5 |  | 57.4 | 3369 | 4810 |  | 4995 | 32.8% | 57.44% |  | 60.6% | 77 | 76.6 | 77.6
3 | 1 | 4 | J4 | 400 | 25 | CVT |  | 86.2 | Aus | Aus | Ein | Aus | 100 | Ein | 1 | 4 | 2.55 | 2.58 | 2.52 | 43.1 | 50.1 |  | 57.7 | 3438 | 4805 |  | 5044 | 33.98% | 57.35% |  | 61.44% | 77.5 | 77.3 | 78
3 | 1 | 4 | J4 | 400 | 25 | CVT |  | 86.2 | Aus | Aus | Ein | Aus | 100 | Ein | 1 | 45 | 2.44 | 2.48 | 2.38 | 47.6 | 53.7 | 51.73 | 60.6 | 3579 | 4868 | 4314 | 5054 | 36.39% | 58.43% | 48.96% | 61.61% | 77.1 | 77.1 | 77.1
3 | 1 | 4 | J4 | 400 | 25 | CVT |  | 86.2 | Aus | Aus | Ein | Aus | 100 | Ein | 1 | 46 | 2.41 | 2.42 | 2.4 | 47.9 | 54 | 51.29 | 60.7 | 3579 | 4878 | 4278 | 5063 | 36.39% | 58.6% | 48.34% | 61.76% | 77.2 | 76.9 | 77.2
3 | 1 | 4 | J4 | 400 | 25 | CVT |  | 86.2 | Aus | Aus | Ein | Aus | 100 | Ein | 1 | 47 | 2.35 | 2.42 | 2.25 | 48.4 | 54.1 | 51.9 | 60.8 | 3579 | 4868 | 4322 | 5063 | 36.39% | 58.43% | 49.09% | 61.76% | 77 | 76.6 | 77
3 | 1 | 4 | J4 | 400 | 25 | CVT |  | 86.2 | Aus | Aus | Ein | Aus | 100 | Ein | 1 | 48 | 2.3 | 2.39 | 2.19 | 47.8 | 53.4 | 49.74 | 60.1 | 3525 | 4844 | 4183 | 5054 | 35.47% | 58.02% | 46.72% | 61.61% | 77.5 | 77.3 | 77.5
3 | 1 | 4 | J4 | 400 | 25 | CVT |  | 86.2 | Aus | Aus | Ein | Aus | 100 | Ein | 2 | 1 | 3.08 | 3.06 | 3.11 | 29.7 | 41.1 |  | 51.6 | 2861 | 4800 |  | 4946 | 24.12% | 57.26% |  | 59.76% | 77.8 | 76.8 | 77.8
3 | 1 | 4 | J4 | 400 | 25 | CVT |  | 86.2 | Aus | Aus | Ein | Aus | 100 | Ein | 2 | 2 | 3.1 | 3.06 | 3.16 | 30.2 | 41.6 |  | 52 | 2842 | 4819 |  | 4946 | 23.79% | 57.59% |  | 59.76% | 78.2 | 77.5 | 78.2
3 | 1 | 4 | J4 | 400 | 25 | CVT |  | 86.2 | Aus | Aus | Ein | Aus | 100 | Ein | 2 | 3 | 3.1 | 3.01 | 3.21 | 30.4 | 41.9 |  | 52.1 | 3013 | 4839 |  | 4955 | 26.72% | 57.93% |  | 59.91% | 77.5 | 76.8 | 77.5
3 | 1 | 4 | J4 | 400 | 25 | CVT |  | 86.2 | Aus | Aus | Ein | Aus | 100 | Ein | 2 | 4 | 3.08 | 3.05 | 3.12 | 29.4 | 40.9 |  | 51.4 | 2886 | 4883 |  | 4956 | 24.55% | 58.68% |  | 59.93% | 77.5 | 76.7 | 77.5
3 | 1 | 4 | J4 | 400 | 25 | CVT |  | 86.2 | Aus | Aus | Ein | Aus | 100 | Ein | 2 | 205 | 2.65 | 2.67 | 2.63 | 39.2 | 47.1 |  | 55.4 | 3237 | 4766 |  | 4951 | 30.55% | 56.68% |  | 59.85% | 77.8 | 76.9 | 77.8
3 | 1 | 4 | J4 | 400 | 25 | CVT |  | 86.2 | Aus | Aus | Ein | Aus | 100 | Ein | 2 | 206 | 2.55 | 2.6 | 2.48 | 40.4 | 47.7 |  | 55.7 | 3320 | 4727 |  | 4922 | 31.97% | 56.02% |  | 59.35% | 77.1 | 76.6 | 77.1
3 | 1 | 4 | J4 | 400 | 25 | CVT |  | 86.2 | Aus | Aus | Ein | Aus | 100 | Ein | 2 | 207 | 2.63 | 2.68 | 2.58 | 40.2 | 47.8 |  | 56 | 3188 | 4751 |  | 4946 | 29.71% | 56.43% |  | 59.76% | 76.8 | 76.2 | 76.8
3 | 1 | 4 | J4 | 400 | 25 | CVT |  | 86.2 | Aus | Aus | Ein | Aus | 100 | Ein | 2 | 208 | 2.56 | 2.66 | 2.44 | 41 | 48.1 |  | 56.2 | 3384 | 4766 |  | 5000 | 33.06% | 56.68% |  | 60.68% | 77.3 | 76.5 | 77.3
3 | 1 | 4 | J4 | 400 | 25 | CVT |  | 86.2 | Aus | Aus | Ein | Aus | 100 | Ein | 3 | 1 | 2.65 | 2.67 | 2.63 | 39.2 | 47.1 |  | 55.4 | 3237 | 4766 |  | 4951 | 30.55% | 56.68% |  | 59.85% | 77.8 | 76.9 | 77.8
3 | 1 | 4 | J4 | 400 | 25 | CVT |  | 86.2 | Aus | Aus | Ein | Aus | 100 | Ein | 3 | 2 | 2.55 | 2.6 | 2.48 | 40.4 | 47.7 |  | 55.7 | 3320 | 4727 |  | 4922 | 31.97% | 56.02% |  | 59.35% | 77.1 | 76.6 | 77.1
3 | 1 | 4 | J4 | 400 | 25 | CVT |  | 86.2 | Aus | Aus | Ein | Aus | 100 | Ein | 3 | 3 | 2.63 | 2.68 | 2.58 | 40.2 | 47.8 |  | 56 | 3188 | 4751 |  | 4946 | 29.71% | 56.43% |  | 59.76% | 76.8 | 76.2 | 76.8
3 | 1 | 4 | J4 | 400 | 25 | CVT |  | 86.2 | Aus | Aus | Ein | Aus | 100 | Ein | 3 | 4 | 2.56 | 2.66 | 2.44 | 41 | 48.1 |  | 56.2 | 3384 | 4766 |  | 5000 | 33.06% | 56.68% |  | 60.68% | 77.3 | 76.5 | 77.3
3 | 1 | 4 | J4 | 400 | 25 | CVT |  | 86.2 | Aus | Aus | Ein | Aus | 100 | Ein | 4 | 1 | 2.36 | 2.44 | 2.27 | 49.8 | 55.4 |  | 62 | 3672 | 4932 |  | 5112 | 37.98% | 59.52% |  | 62.6% | 77.9 | 77 | 77.9
3 | 1 | 4 | J4 | 400 | 25 | CVT |  | 86.2 | Aus | Aus | Ein | Aus | 100 | Ein | 4 | 2 | 2.29 | 2.38 | 2.18 | 49.5 | 54.9 |  | 61.4 | 3618 | 4888 |  | 5098 | 37.06% | 58.77% |  | 62.36% | 77 | 76.8 | 77
3 | 1 | 4 | J4 | 400 | 25 | CVT |  | 86.2 | Aus | Aus | Ein | Aus | 100 | Ein | 4 | 3 | 2.35 | 2.28 | 2.44 | 50.6 | 56.5 |  | 62.6 | 3687 | 4922 |  | 4951 | 38.24% | 59.35% |  | 59.85% | 77.3 | 77.4 | 77.4
3 | 1 | 4 | J4 | 400 | 25 | CVT |  | 86.2 | Aus | Aus | Ein | Aus | 100 | Ein | 4 | 4 | 2.34 | 2.36 | 2.32 | 50.8 | 56.4 |  | 62.7 | 3682 | 4897 |  | 5103 | 38.15% | 58.92% |  | 62.44% | 77.4 | 77.5 | 77.5
3 | 1 | 4 | J4 | 400 | 25 | CVT |  | 86.2 | Aus | Aus | Ein | Aus | 100 | Ein | 5 | 1 | 2.44 | 2.48 | 2.38 | 47.6 | 53.7 |  | 60.6 | 3579 | 4868 |  | 5054 | 36.39% | 58.43% |  | 61.61% | 77.1 | 77.1 | 77.1
3 | 1 | 4 | J4 | 400 | 25 | CVT |  | 86.2 | Aus | Aus | Ein | Aus | 100 | Ein | 5 | 2 | 2.41 | 2.42 | 2.4 | 47.9 | 54 |  | 60.7 | 3579 | 4878 |  | 5063 | 36.39% | 58.6% |  | 61.76% | 77.2 | 76.9 | 77.2
3 | 1 | 4 | J4 | 400 | 25 | CVT |  | 86.2 | Aus | Aus | Ein | Aus | 100 | Ein | 5 | 3 | 2.35 | 2.42 | 2.25 | 48.4 | 54.1 |  | 60.8 | 3579 | 4868 |  | 5063 | 36.39% | 58.43% |  | 61.76% | 77 | 76.6 | 77
3 | 1 | 4 | J4 | 400 | 25 | CVT |  | 86.2 | Aus | Aus | Ein | Aus | 100 | Ein | 5 | 4 | 2.3 | 2.39 | 2.19 | 47.8 | 53.4 |  | 60.1 | 3525 | 4844 |  | 5054 | 35.47% | 58.02% |  | 61.61% | 77.5 | 77.3 | 77.5
3 | 1 | 4 | J4 | 400 | 25 | CVT |  | 86.2 | Aus | Aus | Aus | Ein | 100 | Ein | 1 | 1 | 3.65 |  |  | 21.52 |  | 50.7 | 50.67 | 2674.5 |  | 5095 | 5092.75 | 20.93% |  | 62.31% | 62.27% | 80.38 | 79.15 | 80.38 | ISO | 22.5
3 | 1 | 4 | J4 | 400 | 25 | CVT |  | 86.2 | Aus | Aus | Aus | Ein | 100 | Ein | 1 | 2 | 3.7 |  |  | 22.5 |  | 51.39 | 51.38 | 2673.25 |  | 5125 | 5123.25 | 20.91% |  | 62.82% | 62.79% | 80.88 | 79.35 | 80.88 | ISO | 22.5
3 | 1 | 5 | J5 | 656 | 57 | manual | 6 | 190.6 | Ein | Aus | Aus | Aus | 2 | Ein | 1 | 1 | 3.49 | 3.28 | 3.75 | 50.8 | 59.6 |  | 67.7 | 4915.63 | 5767.16 |  | 6550.95 | 41.75% | 51.32% |  | 60.12% | 80.3 | 80.1 | 80.3
3 | 1 | 5 | J5 | 656 | 57 | manual | 6 | 190.6 | Ein | Aus | Aus | Aus | 2 | Ein | 1 | 2 | 3.6 | 3.38 | 3.86 | 49.8 | 59 |  | 67.4 | 4818.87 | 5709.1 |  | 6521.92 | 40.66% | 50.66% |  | 59.8% | 80.5 | 80 | 80.5
3 | 1 | 5 | J5 | 656 | 57 | manual | 6 | 190.6 | Ein | Aus | Aus | Aus | 2 | Ein | 1 | 3 | 3.32 | 3.36 | 3.28 | 49.8 | 57.7 |  | 66.2 | 4818.87 | 5583.31 |  | 6405.81 | 40.66% | 49.25% |  | 58.49% | 80.4 | 79.8 | 80.4
3 | 1 | 5 | J5 | 656 | 57 | manual | 6 | 190.6 | Ein | Aus | Aus | Aus | 2 | Ein | 1 | 4 | 3.52 | 3.34 | 3.75 | 50.1 | 59 |  | 67.3 | 4847.9 | 5709.1 |  | 6512.25 | 40.99% | 50.66% |  | 59.69% | 80.7 | 80.3 | 80.7
3 | 1 | 5 | J5 | 656 | 57 | manual | 6 | 190.6 | Ein | Aus | Aus | Aus | 2 | Ein | 1 | 45 | 3.6 | 3.38 | 3.86 | 49.8 | 59 | 58.55 | 67.4 | 4818.93 | 5709.05 | 5666 | 6521.96 | 40.66% | 50.66% | 50.18% | 59.8% | 80.5 | 80 | 80.5
3 | 1 | 5 | J5 | 656 | 57 | manual | 6 | 190.6 | Ein | Aus | Aus | Aus | 2 | Ein | 1 | 46 | 3.52 | 3.34 | 3.75 | 50.1 | 59 | 58.66 | 67.3 | 4847.95 | 5709.05 | 5676 | 6512.12 | 40.99% | 50.66% | 50.29% | 59.69% | 80.7 | 80.3 | 80.7
3 | 1 | 5 | J5 | 656 | 57 | manual | 6 | 190.6 | Ein | Aus | Aus | Aus | 2 | Ein | 1 | 48 | 3.53 | 3.33 | 3.76 | 49 | 58.1 | 57.72 | 66.5 | 4741.23 | 5622.01 | 5585 | 6434.92 | 39.79% | 49.69% | 49.27% | 58.82% | 80.6 | 80.3 | 80.6
3 | 1 | 5 | J5 | 656 | 57 | manual | 6 | 190.6 | Ein | Aus | Aus | Aus | 3 | Ein | 2 | 5 | 3.13 | 2.88 | 3.43 | 50.1 | 58.3 |  | 65.6 | 3872 | 4506 |  | 5070 | 30.02% | 37.15% |  | 43.48% | 77.3 | 77.1 | 77.1
3 | 1 | 5 | J5 | 656 | 57 | manual | 6 | 190.6 | Ein | Aus | Aus | Aus | 3 | Ein | 2 | 6 | 3.19 | 2.89 | 3.56 | 50 | 58.5 |  | 65.8 | 3864 | 4521 |  | 5086 | 29.93% | 37.31% |  | 43.66% | 77.1 | 77.2 | 77.2
3 | 1 | 5 | J5 | 656 | 57 | manual | 6 | 190.6 | Ein | Aus | Aus | Aus | 3 | Ein | 2 | 7 | 3.18 | 3.08 | 3.29 | 50.1 | 58 |  | 65.8 | 3872 | 4483 |  | 5086 | 30.02% | 36.89% |  | 43.66% | 77.4 | 77.1 | 77.1
3 | 1 | 5 | J5 | 656 | 57 | manual | 6 | 190.6 | Ein | Aus | Aus | Aus | 3 | Ein | 2 | 8 | 3.23 | 3.21 | 3.26 | 50.3 | 58.1 |  | 66.2 | 3887.66 | 4490.52 |  | 5116.57 | 30.2% | 36.97% |  | 44.01% | 77.3 | 77.3 | 77.3
3 | 1 | 5 | J5 | 656 | 57 | manual | 6 | 190.6 | Aus | Ein | Aus | Aus | 3 | Ein | 2 | 1 | 3.69 | 3.82 | 3.53 | 40.7 | 50.7 | 56.06 | 61.4 | 3145.68 | 3918.58 | 4333 | 4745.58 | 21.86% | 30.55% | 35.2% | 39.84% | 76.5 | 76.6 | 76.6
3 | 1 | 5 | J5 | 656 | 57 | manual | 6 | 190.6 | Aus | Ein | Aus | Aus | 3 | Ein | 2 | 2 | 3.61 | 3.84 | 3.33 | 40.2 | 49.8 | 55.27 | 60.7 | 3107.04 | 3849.02 | 4272 | 4691.47 | 21.43% | 29.76% | 34.52% | 39.23% | 76.7 | 76.8 | 76.8
3 | 1 | 5 | J5 | 656 | 57 | manual | 6 | 190.6 | Aus | Ein | Aus | Aus | 3 | Ein | 2 | 3 | 3.7 | 3.76 | 3.63 | 40 | 50.4 | 55.67 | 61 | 3091.58 | 3895.39 | 4303 | 4714.66 | 21.25% | 30.29% | 34.87% | 39.49% | 76.9 | 76.7 | 76.9
3 | 1 | 5 | J5 | 656 | 57 | manual | 6 | 190.6 | Aus | Ein | Aus | Aus | 3 | Ein | 2 | 4 | 3.64 | 3.77 | 3.47 | 40 | 50 | 55.4 | 60.7 | 3091.58 | 3864.48 | 4282 | 4691.47 | 21.25% | 29.94% | 34.63% | 39.23% | 76.6 | 76.6 | 76.6
3 | 1 | 5 | J5 | 656 | 57 | manual | 6 | 190.6 | Aus | Ein | Aus | Aus | 3 | Aus | 1 | 1 | 0.03 | 0.03 | 0.04 | 49.5 | 49.6 | 49.66 | 49.7 | 3825.83 | 3833.56 | 3838 | 3841.29 | 29.5% | 29.59% | 29.64% | 29.68% | 71.9 | 71.8 | 71.9
3 | 1 | 5 | J5 | 656 | 57 | manual | 6 | 190.6 | Aus | Ein | Aus | Aus | 3 | Aus | 1 | 2 | -0.05 | -0.1 | 0 | 50.3 | 50.3 | 50.17 | 50 | 3887.66 | 3887.66 | 3878 | 3864.48 | 30.2% | 30.2% | 30.09% | 29.94% | 72.3 | 72 | 72.3
3 | 1 | 5 | J5 | 656 | 57 | manual | 6 | 190.6 | Aus | Ein | Aus | Aus | 3 | Aus | 1 | 3 | 0.05 | 0.1 | 0 | 49.8 | 49.8 | 49.92 | 50.1 | 3849.02 | 3849.02 | 3858 | 3872.21 | 29.76% | 29.76% | 29.87% | 30.02% | 71.8 | 71.7 | 71.8
3 | 1 | 5 | J5 | 656 | 57 | manual | 6 | 190.6 | Aus | Ein | Aus | Aus | 3 | Aus | 1 | 4 | -0.05 | -0.06 | -0.04 | 50.4 | 50.3 | 50.17 | 50.1 | 3895.39 | 3887.66 | 3878 | 3872.21 | 30.29% | 30.2% | 30.09% | 30.02% | 72.1 | 72.2 | 72.1
3 | 1 | 5 | J5 | 656 | 57 | manual | 6 | 190.6 | Aus | Aus | Ein | Aus | 2 | Ein | 1 | 1 | 3.69 | 3.82 | 3.53 | 40.7 | 50.7 |  | 61.4 | 3146 | 3919 |  | 4746 | 21.87% | 30.55% |  | 39.84% | 80.5 | 80 | 76.6
3 | 1 | 5 | J5 | 656 | 57 | manual | 6 | 190.6 | Aus | Aus | Ein | Aus | 2 | Ein | 1 | 2 | 3.61 | 3.84 | 3.33 | 40.2 | 49.8 |  | 60.7 | 3107 | 3849 |  | 4691 | 21.43% | 29.76% |  | 39.22% | 80.7 | 80.3 | 76.8
3 | 1 | 5 | J5 | 656 | 57 | manual | 6 | 190.6 | Aus | Aus | Ein | Aus | 2 | Ein | 1 | 3 | 3.7 | 3.76 | 3.63 | 40 | 50.4 |  | 61 | 3092 | 3895 |  | 4715 | 21.26% | 30.28% |  | 39.49% | 80.5 | 80.2 | 76.9
3 | 1 | 5 | J5 | 656 | 57 | manual | 6 | 190.6 | Aus | Aus | Ein | Aus | 2 | Ein | 1 | 4 | 3.64 | 3.77 | 3.47 | 40 | 50 |  | 60.7 | 3092 | 3864 |  | 4691 | 21.26% | 29.93% |  | 39.22% | 80.6 | 80.3 | 76.6
3 | 1 | 5 | J5 | 656 | 57 | manual | 6 | 190.6 | Aus | Aus | Ein | Aus | 2 | Ein | 1 | 47 | 3.63 | 3.37 | 3.94 | 48.4 | 58 | 57.41 | 66.5 | 4683.2 | 5612.17 | 5555 | 6434.92 | 39.14% | 49.57% | 48.93% | 58.82% | 80.5 | 80.2 | 80.5
3 | 1 | 5 | J5 | 656 | 57 | manual | 6 | 190.6 | Aus | Aus | Ein | Aus | 2 | Ein | 2 | 1 | 3.49 | 3.28 | 3.75 | 50.8 | 59.6 |  | 67.7 | 4916 | 5767 |  | 6551 | 41.75% | 51.31% |  | 60.12% | 80.3 | 80.1 | 80.3
3 | 1 | 5 | J5 | 656 | 57 | manual | 6 | 190.6 | Aus | Aus | Ein | Aus | 2 | Ein | 2 | 2 | 3.6 | 3.38 | 3.86 | 49.8 | 59 |  | 67.4 | 4819 | 5709 |  | 6522 | 40.66% | 50.66% |  | 59.8% | 80.5 | 80 | 80.5
3 | 1 | 5 | J5 | 656 | 57 | manual | 6 | 190.6 | Aus | Aus | Ein | Aus | 2 | Ein | 2 | 3 | 3.52 | 3.34 | 3.75 | 50.1 | 59 |  | 67.3 | 4848 | 5709 |  | 6512 | 40.99% | 50.66% |  | 59.69% | 80.7 | 80.3 | 80.7
3 | 1 | 5 | J5 | 656 | 57 | manual | 6 | 190.6 | Aus | Aus | Ein | Aus | 2 | Ein | 2 | 4 | 3.64 | 3.33 | 4.02 | 50.1 | 59.6 |  | 67.8 | 4848 | 5767 |  | 6561 | 40.99% | 51.31% |  | 60.24% | 80.4 | 80.3 | 80.4
3 | 1 | 5 | J5 | 656 | 57 | manual | 6 | 190.6 | Aus | Aus | Ein | Aus | 2 | Ein | 4 | 1 | 3.67 | 3.63 | 3.73 | 32.8 | 45.2 |  | 56.4 | 3445 | 4877 |  | 6145 | 25.22% | 41.31% |  | 55.56% | 79.9 | 79.1 | 79.9
3 | 1 | 5 | J5 | 656 | 57 | manual | 6 | 190.6 | Aus | Aus | Ein | Aus | 2 | Ein | 4 | 2 | 3.41 | 3.17 | 3.69 | 32.4 | 44.8 |  | 54.8 | 3387 | 4819 |  | 6096 | 24.57% | 40.66% |  | 55.01% | 79.5 | 79.8 | 79.8
3 | 1 | 5 | J5 | 656 | 57 | manual | 6 | 190.6 | Aus | Aus | Ein | Aus | 2 | Ein | 4 | 3 | 3.65 | 3.68 | 3.61 | 32.3 | 44.5 |  | 56 | 3406 | 4829 |  | 6116 | 24.79% | 40.78% |  | 55.24% | 80 | 79.6 | 80
3 | 1 | 5 | J5 | 656 | 57 | manual | 6 | 190.6 | Aus | Aus | Ein | Aus | 2 | Ein | 4 | 4 | 3.48 | 3.32 | 3.68 | 32.6 | 44.9 |  | 55.3 | 3445 | 4829 |  | 6106 | 25.22% | 40.78% |  | 55.12% | 79.6 | 79.4 | 79.6
3 | 1 | 5 | J5 | 656 | 57 | manual | 6 | 190.6 | Aus | Aus | Ein | Aus | 4 | Ein | 3 | 1 | 2.42 | 2.48 | 2.35 | 32 | 40.4 |  | 49.1 | 2103 | 2652 |  | 3225 | 10.15% | 16.31% |  | 22.75% | 72.1 | 72.7 | 72.7
3 | 1 | 5 | J5 | 656 | 57 | manual | 6 | 190.6 | Aus | Aus | Ein | Aus | 4 | Ein | 3 | 2 | 2.48 | 2.55 | 2.39 | 31.3 | 40 |  | 49 | 2059 | 2626 |  | 3219 | 9.65% | 16.02% |  | 22.69% | 71.9 | 72.8 | 72.8
3 | 1 | 5 | J5 | 656 | 57 | manual | 6 | 190.6 | Aus | Aus | Ein | Aus | 4 | Ein | 3 | 3 | 2.45 | 2.5 | 2.38 | 31.6 | 40.2 |  | 49 | 2078 | 2639 |  | 3219 | 9.87% | 16.17% |  | 22.69% | 72 | 72.9 | 72.9
3 | 1 | 5 | J5 | 656 | 57 | manual | 6 | 190.6 | Aus | Aus | Ein | Aus | 4 | Ein | 3 | 4 | 2.5 | 2.55 | 2.43 | 31 | 39.9 |  | 48.9 | 2040 | 2620 |  | 3212 | 9.44% | 15.96% |  | 22.61% | 72.2 | 72.9 | 72.9
3 | 1 | 5 | J5 | 656 | 57 | manual | 6 | 190.6 | Aus | Aus | Aus | Ein | 2 | Ein | 1 | 1 | 4.56 |  |  | 26.17 |  | 57.41 | 57.42 | 2532.81 |  | 5555 | 5556.7 | 14.98% |  | 48.93% | 48.95% | 78.15 | 77.45 | 78.15 | ISO | 26.8
3 | 1 | 5 | J5 | 656 | 57 | manual | 6 | 190.6 | Aus | Aus | Aus | Ein | 2 | Ein | 1 | 2 | 4.63 |  |  | 26.7 |  | 58.04 | 58 | 2583.61 |  | 5616 | 5612.34 | 15.55% |  | 49.62% | 49.58% | 78.55 | 77.7 | 78.55 | ISO | 26.8
3 | 1 | 6 | J6 | 996 | 69 | manual | 6 | 198.8 | Ein | Aus | Aus | Aus | 2 | Ein | 1 | 1 | 4.24 | 4.26 | 4.21 | 49.5 | 59.5 |  | 70 | 3478.96 | 4181.78 |  | 4919.74 | 33.51% | 43.85% |  | 54.7% | 79.9 | 79.4 | 79.9
3 | 1 | 6 | J6 | 996 | 69 | manual | 6 | 198.8 | Ein | Aus | Aus | Aus | 2 | Ein | 1 | 2 | 4.24 | 4.32 | 4.14 | 49.9 | 59.7 |  | 70.3 | 3507 | 4196 |  | 4941 | 33.93% | 44.06% |  | 55.01% | 80.1 | 79.7 | 79.7
3 | 1 | 6 | J6 | 996 | 69 | manual | 6 | 198.8 | Ein | Aus | Aus | Aus | 2 | Ein | 1 | 3 | 4.19 | 4.28 | 4.09 | 49.2 | 59 |  | 69.6 | 3457.88 | 4146.64 |  | 4891.63 | 33.2% | 43.33% |  | 54.29% | 80.4 | 79.2 | 80.4
3 | 1 | 6 | J6 | 996 | 69 | manual | 6 | 198.8 | Ein | Aus | Aus | Aus | 2 | Ein | 1 | 4 | 4.17 | 4.23 | 4.1 | 49.9 | 59.6 |  | 70 | 3507 | 4189 |  | 4920 | 33.93% | 43.96% |  | 54.71% | 80 | 79.5 | 79.5
3 | 1 | 6 | J6 | 996 | 69 | manual | 6 | 198.8 | Ein | Aus | Aus | Aus | 3 | Ein | 2 | 5 | 2.61 | 2.46 | 2.78 | 50.5 | 57.2 |  | 63.7 | 2720.94 | 3081.94 |  | 3432.16 | 22.37% | 27.68% |  | 32.83% | 77.7 | 77.2 | 77.7
3 | 1 | 6 | J6 | 996 | 69 | manual | 6 | 198.8 | Ein | Aus | Aus | Aus | 3 | Ein | 2 | 6 | 2.61 | 2.54 | 2.7 | 50.5 | 57 |  | 63.7 | 2720.94 | 3071.17 |  | 3432.16 | 22.37% | 27.52% |  | 32.83% | 77.8 | 77.4 | 77.8
3 | 1 | 6 | J6 | 996 | 69 | manual | 6 | 198.8 | Ein | Aus | Aus | Aus | 3 | Ein | 2 | 7 | 2.57 | 2.48 | 2.68 | 50.1 | 56.6 |  | 63.2 | 2699 | 3050 |  | 3405 | 22.04% | 27.21% |  | 32.43% | 77.8 | 77.4 | 77.4
3 | 1 | 6 | J6 | 996 | 69 | manual | 6 | 198.8 | Ein | Aus | Aus | Aus | 3 | Ein | 2 | 8 | 2.62 | 2.52 | 2.75 | 49.9 | 56.6 |  | 63.3 | 2688.62 | 3049.61 |  | 3410.61 | 21.89% | 27.2% |  | 32.51% | 77.6 | 77.2 | 77.6
3 | 1 | 6 | J6 | 996 | 69 | manual | 6 | 198.8 | Aus | Ein | Aus | Aus | 2 | Ein | 2 | 1 | 4.02 | 4.08 | 3.94 | 38.7 | 50.2 | 56 | 61.8 | 2719.91 | 3528.16 | 3936 | 4343.43 | 22.35% | 34.24% | 40.24% | 46.23% | 78.3 | 77.7 | 78.3
3 | 1 | 6 | J6 | 996 | 69 | manual | 6 | 198.8 | Aus | Ein | Aus | Aus | 2 | Ein | 2 | 2 | 3.94 | 3.98 | 3.9 | 37.8 | 49.4 | 55.21 | 60.9 | 2656.66 | 3471.93 | 3880 | 4280.17 | 21.42% | 33.41% | 39.41% | 45.3% | 78.3 | 77.5 | 78.3
3 | 1 | 6 | J6 | 996 | 69 | manual | 6 | 198.8 | Aus | Ein | Aus | Aus | 2 | Ein | 2 | 3 | 4.03 | 4.08 | 3.97 | 38.6 | 50.2 | 56 | 61.8 | 2712.89 | 3528.16 | 3936 | 4343.43 | 22.25% | 34.24% | 40.24% | 46.23% | 78.7 | 77.6 | 78.7
3 | 1 | 6 | J6 | 996 | 69 | manual | 6 | 198.8 | Aus | Ein | Aus | Aus | 2 | Ein | 2 | 4 | 4.05 | 4.07 | 4.02 | 38.3 | 50.1 | 55.89 | 61.7 | 2691.8 | 3521.13 | 3928 | 4336.4 | 21.94% | 34.13% | 40.12% | 46.12% | 78.8 | 78.2 | 78.8
3 | 1 | 6 | J6 | 996 | 69 | manual | 6 | 198.8 | Aus | Ein | Aus | Aus | 2 | Aus | 1 | 1 | -0.02 | 0.03 | -0.08 | 50.1 | 49.9 | 49.97 | 50 | 3521.13 | 3507.07 | 3512 | 3514.1 | 34.13% | 33.93% | 34% | 34.03% | 70.1 | 70.5 | 70.1
3 | 1 | 6 | J6 | 996 | 69 | manual | 6 | 198.8 | Aus | Ein | Aus | Aus | 2 | Aus | 1 | 2 | -0.07 | -0.09 | -0.04 | 50.7 | 50.6 | 50.43 | 50.3 | 3563.3 | 3556.27 | 3544 | 3535.19 | 34.75% | 34.65% | 34.47% | 34.34% | 70 | 71 | 70
3 | 1 | 6 | J6 | 996 | 69 | manual | 6 | 198.8 | Aus | Ein | Aus | Aus | 2 | Aus | 1 | 3 | 0 | -0.03 | 0.04 | 50.3 | 50.4 | 50.31 | 50.3 | 3535.19 | 3542.21 | 3536 | 3535.19 | 34.34% | 34.44% | 34.35% | 34.34% | 70.1 | 70.6 | 70.1
3 | 1 | 6 | J6 | 996 | 69 | manual | 6 | 198.8 | Aus | Ein | Aus | Aus | 2 | Aus | 1 | 4 | -0.05 | -0.09 | 0 | 50.3 | 50.3 | 50.2 | 50 | 3535.19 | 3535.19 | 3528 | 3514.1 | 34.34% | 34.34% | 34.24% | 34.03% | 70.1 | 70.7 | 70.1
3 | 1 | 6 | J6 | 996 | 69 | manual | 6 | 198.8 | Aus | Ein | Aus | Aus | 3 | Ein | 4 | 1 | 2.72 | 2.52 | 2.96 | 41.4 | 49.8 | 53.6 | 57.3 | 2230.64 | 2683.23 | 2888 | 3087.33 | 15.16% | 21.81% | 24.82% | 27.75% | 76.3 | 76.1 | 76.3
3 | 1 | 6 | J6 | 996 | 69 | manual | 6 | 198.8 | Aus | Ein | Aus | Aus | 3 | Ein | 4 | 2 | 2.67 | 2.5 | 2.88 | 42 | 50.1 | 53.75 | 57.5 | 2262.96 | 2699.39 | 2896 | 3098.11 | 15.63% | 22.05% | 24.94% | 27.91% | 76.7 | 76.4 | 76.7
3 | 1 | 6 | J6 | 996 | 69 | manual | 6 | 198.8 | Aus | Ein | Aus | Aus | 3 | Ein | 4 | 3 | 2.72 | 2.52 | 2.97 | 42.2 | 50.5 | 54.19 | 57.9 | 2274 | 2721 | 2920 | 3120 | 15.79% | 22.37% | 25.29% | 28.24% | 77.1 | 76.8 | 76.8
3 | 1 | 6 | J6 | 996 | 69 | manual | 6 | 198.8 | Aus | Ein | Aus | Aus | 3 | Ein | 4 | 4 | 2.77 | 2.57 | 3.01 | 41.6 | 50.1 | 53.9 | 57.7 | 2241 | 2699 | 2904 | 3109 | 15.31% | 22.04% | 25.06% | 28.07% | 77.1 | 76.7 | 76.7
3 | 1 | 6 | J6 | 996 | 69 | manual | 6 | 198.8 | Aus | Ein | Aus | Aus | 3 | Aus | 3 | 1 | -0.02 | -0.03 | 0 | 50.4 | 50.4 | 50.33 | 50.3 | 2715.56 | 2715.56 | 2712 | 2710.17 | 22.29% | 22.29% | 22.24% | 22.21% | 69.7 | 69.8 | 69.7
3 | 1 | 6 | J6 | 996 | 69 | manual | 6 | 198.8 | Aus | Ein | Aus | Aus | 3 | Aus | 3 | 2 | -0.05 | -0.13 | 0.04 | 50.2 | 50.3 | 50.03 | 49.9 | 2705 | 2710 | 2696 | 2689 | 22.13% | 22.21% | 22% | 21.9% | 69.9 | 69.7 | 69.7
3 | 1 | 6 | J6 | 996 | 69 | manual | 6 | 198.8 | Aus | Ein | Aus | Aus | 3 | Aus | 3 | 3 | -0.1 | -0.09 | -0.12 | 49.9 | 49.6 | 49.44 | 49.3 | 2688.62 | 2672.45 | 2664 | 2656.29 | 21.89% | 21.65% | 21.53% | 21.42% | 69.7 | 70.1 | 69.7
3 | 1 | 6 | J6 | 996 | 69 | manual | 6 | 198.8 | Aus | Ein | Aus | Aus | 3 | Aus | 3 | 4 | 0 | -0.03 | 0.04 | 49.9 | 50 | 49.88 | 49.9 | 2689 | 2694 | 2688 | 2689 | 21.9% | 21.97% | 21.88% | 21.9% | 69.5 | 69.5 | 69.5
3 | 1 | 6 | J6 | 996 | 69 | manual | 6 | 198.8 | Aus | Aus | Ein | Aus | 2 | Ein | 1 | 1 | 4.02 | 4.08 | 3.94 | 38.7 | 50.2 |  | 61.8 | 2720 | 3528 |  | 4343 | 22.35% | 34.24% |  | 46.22% | 80.8 | 80.5 | 78.3
3 | 1 | 6 | J6 | 996 | 69 | manual | 6 | 198.8 | Aus | Aus | Ein | Aus | 2 | Ein | 1 | 2 | 3.94 | 3.98 | 3.9 | 37.8 | 49.4 |  | 60.9 | 2657 | 3472 |  | 4280 | 21.43% | 33.41% |  | 45.29% | 81.2 | 80.4 | 78.3
3 | 1 | 6 | J6 | 996 | 69 | manual | 6 | 198.8 | Aus | Aus | Ein | Aus | 2 | Ein | 1 | 3 | 4.03 | 4.08 | 3.97 | 38.6 | 50.2 |  | 61.8 | 2713 | 3528 |  | 4343 | 22.25% | 34.24% |  | 46.22% | 81.1 | 80.1 | 78.7
3 | 1 | 6 | J6 | 996 | 69 | manual | 6 | 198.8 | Aus | Aus | Ein | Aus | 2 | Ein | 1 | 4 | 4.05 | 4.07 | 4.02 | 38.3 | 50.1 |  | 61.7 | 2692 | 3521 |  | 4336 | 21.94% | 34.13% |  | 46.12% | 81.2 | 80.9 | 78.8
3 | 1 | 6 | J6 | 996 | 69 | manual | 6 | 198.8 | Aus | Aus | Ein | Aus | 2 | Ein | 1 | 45 | 4.61 | 4.57 | 4.67 | 53 | 63.4 | 63.51 | 74 | 3724.97 | 4455.94 | 4464 | 5200.93 | 37.13% | 47.88% | 48% | 58.84% | 80.8 | 80.5 | 80.8
3 | 1 | 6 | J6 | 996 | 69 | manual | 6 | 198.8 | Aus | Aus | Ein | Aus | 2 | Ein | 1 | 46 | 4.65 | 4.55 | 4.78 | 52.5 | 63.2 | 63.17 | 73.8 | 3689.9 | 4441.91 | 4440 | 5186.91 | 36.62% | 47.68% | 47.65% | 58.63% | 81.2 | 80.4 | 81.2
3 | 1 | 6 | J6 | 996 | 69 | manual | 6 | 198.8 | Aus | Aus | Ein | Aus | 2 | Ein | 1 | 47 | 4.49 | 4.55 | 4.43 | 52.4 | 62.4 | 62.72 | 73.1 | 3682.89 | 4385.8 | 4408 | 5137.81 | 36.51% | 46.85% | 47.18% | 57.91% | 81.1 | 80.1 | 81.1
3 | 1 | 6 | J6 | 996 | 69 | manual | 6 | 198.8 | Aus | Aus | Ein | Aus | 2 | Ein | 1 | 48 | 4.31 | 4.47 | 4.12 | 53.4 | 62.6 | 63.29 | 73.1 | 3753.03 | 4399.83 | 4448 | 5137.81 | 37.54% | 47.06% | 47.76% | 57.91% | 81.2 | 80.9 | 81.2
3 | 1 | 6 | J6 | 996 | 69 | manual | 6 | 198.8 | Aus | Aus | Ein | Aus | 2 | Ein | 2 | 1 | 4.61 | 4.57 | 4.67 | 53 | 63.4 |  | 74 | 3725 | 4456 |  | 5201 | 37.13% | 47.88% |  | 58.84% | 80.8 | 80.5 | 80.8
3 | 1 | 6 | J6 | 996 | 69 | manual | 6 | 198.8 | Aus | Aus | Ein | Aus | 2 | Ein | 2 | 2 | 4.65 | 4.55 | 4.78 | 52.5 | 63.2 |  | 73.8 | 3690 | 4442 |  | 5187 | 36.62% | 47.68% |  | 58.63% | 81.2 | 80.4 | 81.2
3 | 1 | 6 | J6 | 996 | 69 | manual | 6 | 198.8 | Aus | Aus | Ein | Aus | 2 | Ein | 2 | 3 | 4.4 | 4.64 | 4.1 | 53.2 | 62.4 |  | 73.3 | 3739 | 4386 |  | 5152 | 37.34% | 46.85% |  | 58.12% | 81.3 | 80.5 | 81.3
3 | 1 | 6 | J6 | 996 | 69 | manual | 6 | 198.8 | Aus | Aus | Ein | Aus | 2 | Ein | 2 | 4 | 4.65 | 4.76 | 4.52 | 54.2 | 64.1 |  | 75 | 3809 | 4505 |  | 5271 | 38.37% | 48.6% |  | 59.87% | 81.2 | 80.9 | 81.2
3 | 1 | 6 | J6 | 996 | 69 | manual | 6 | 198.8 | Aus | Aus | Ein | Aus | 2 | Ein | 4 | 1 | 4.17 | 4.46 | 3.8 | 46.5 | 56.1 |  | 67.6 | 3268 | 3943 |  | 4751 | 30.41% | 40.34% |  | 52.22% | 80.7 | 80 | 80.7
3 | 1 | 6 | J6 | 996 | 69 | manual | 6 | 198.8 | Aus | Aus | Ein | Aus | 2 | Ein | 4 | 2 | 4.26 | 4.44 | 4.04 | 46.2 | 56.4 |  | 67.8 | 3247 | 3964 |  | 4765 | 30.1% | 40.65% |  | 52.43% | 80.4 | 80.1 | 80.4
3 | 1 | 6 | J6 | 996 | 69 | manual | 6 | 198.8 | Aus | Aus | Ein | Aus | 2 | Ein | 4 | 3 | 4.18 | 4.53 | 3.75 | 47 | 56.4 |  | 68 | 3303 | 3964 |  | 4779 | 30.93% | 40.65% |  | 52.63% | 80.5 | 80.6 | 80.6
3 | 1 | 6 | J6 | 996 | 69 | manual | 6 | 198.8 | Aus | Aus | Ein | Aus | 2 | Ein | 4 | 4 | 4.21 | 4.49 | 3.87 | 46.8 | 56.5 |  | 68 | 3289 | 3971 |  | 4779 | 30.72% | 40.75% |  | 52.63% | 80.7 | 80.5 | 80.7
3 | 1 | 6 | J6 | 996 | 69 | manual | 6 | 198.8 | Aus | Aus | Ein | Aus | 4 | Ein | 3 | 1 | 2.81 | 2.9 | 2.7 | 40.9 | 48.7 |  | 57.4 | 1878 | 2236 |  | 2635 | 9.97% | 15.24% |  | 21.1% | 78.4 | 78.1 | 78.4
3 | 1 | 6 | J6 | 996 | 69 | manual | 6 | 198.8 | Aus | Aus | Ein | Aus | 4 | Ein | 3 | 2 | 2.87 | 2.99 | 2.72 | 41.3 | 49.1 |  | 58 | 1896 | 2254 |  | 2663 | 10.24% | 15.5% |  | 21.51% | 77.9 | 77.9 | 77.9
3 | 1 | 6 | J6 | 996 | 69 | manual | 6 | 198.8 | Aus | Aus | Ein | Aus | 4 | Ein | 3 | 3 | 2.89 | 2.98 | 2.77 | 40.9 | 48.9 |  | 57.8 | 1878 | 2245 |  | 2654 | 9.97% | 15.37% |  | 21.38% | 78.1 | 78 | 78.1
3 | 1 | 6 | J6 | 996 | 69 | manual | 6 | 198.8 | Aus | Aus | Ein | Aus | 4 | Ein | 3 | 4 | 2.89 | 3.01 | 2.74 | 41.7 | 49.5 |  | 58.4 | 1914 | 2272 |  | 2681 | 10.5% | 15.76% |  | 21.78% | 78.2 | 78.2 | 78.2
3 | 1 | 6 | J6 | 996 | 69 | manual | 6 | 198.8 | Aus | Aus | Aus | Ein | 2 | Ein | 1 | 1 | 4.02 |  |  | 26.98 |  | 55.21 | 55.25 | 1895.86 |  | 3880 | 3883.08 | 10.23% |  | 39.41% | 39.46% | 77.9 | 77.13 | 77.9 | ISO | 29.8
3 | 1 | 6 | J6 | 996 | 69 | manual | 6 | 198.8 | Aus | Aus | Aus | Ein | 2 | Ein | 1 | 2 | 3.99 |  |  | 29.95 |  | 56.57 | 56.6 | 2104.95 |  | 3976 | 3977.96 | 13.31% |  | 40.82% | 40.85% | 78.25 | 77.4 | 78.25 | ISO | 29.8
3 | 1 | 7 | J7 | 599 | 80 | manual | 6 | 292 | Ein | Aus | Aus | Aus | 2 | Ein | 1 | 1 | 3.71 | 3.28 | 4.24 | 50 | 60 |  | 68 | 4545 | 5454 |  | 6182 | 28.97% | 37.09% |  | 43.59% | 81.6 | 81.8 | 81.8
3 | 1 | 7 | J7 | 599 | 80 | manual | 6 | 292 | Ein | Aus | Aus | Aus | 2 | Ein | 1 | 2 | 3.84 | 3.5 | 4.25 | 50.1 | 60.1 |  | 68.6 | 4554 | 5463 |  | 6236 | 29.05% | 37.17% |  | 44.07% | 81.6 | 81.6 | 81.6
3 | 1 | 7 | J7 | 599 | 80 | manual | 6 | 292 | Ein | Aus | Aus | Aus | 2 | Ein | 1 | 3 | 3.61 | 3.32 | 3.95 | 49.8 | 59.2 |  | 67.4 | 4527 | 5382 |  | 6127 | 28.81% | 36.45% |  | 43.1% | 81.2 | 81.3 | 81.3
3 | 1 | 7 | J7 | 599 | 80 | manual | 6 | 292 | Ein | Aus | Aus | Aus | 2 | Ein | 1 | 4 | 3.58 | 2.92 | 4.38 | 50.5 | 60.7 |  | 67.8 | 4590.69 | 5517.92 |  | 6163.35 | 29.38% | 37.66% |  | 43.42% | 81.8 | 82.2 | 81.8
3 | 1 | 7 | J7 | 599 | 80 | manual | 6 | 292 | Ein | Aus | Aus | Aus | 3 | Ein | 2 | 5 | 2.95 | 2.4 | 3.62 | 51 | 59.5 |  | 65.5 | 3703 | 4320 |  | 4756 | 21.46% | 26.96% |  | 30.86% | 79.2 | 80 | 80
3 | 1 | 7 | J7 | 599 | 80 | manual | 6 | 292 | Ein | Aus | Aus | Aus | 3 | Ein | 2 | 6 | 3.03 | 2.63 | 3.51 | 50.7 | 59 |  | 65.6 | 3681 | 4284 |  | 4763 | 21.26% | 26.64% |  | 30.92% | 79.4 | 80 | 80
3 | 1 | 7 | J7 | 599 | 80 | manual | 6 | 292 | Ein | Aus | Aus | Aus | 3 | Ein | 2 | 7 | 2.94 | 2.56 | 3.39 | 50.2 | 58.3 |  | 64.8 | 3644.98 | 4233.12 |  | 4705.08 | 20.94% | 26.19% |  | 30.4% | 79.3 | 80 | 79.3
3 | 1 | 7 | J7 | 599 | 80 | manual | 6 | 292 | Ein | Aus | Aus | Aus | 3 | Ein | 2 | 8 | 3.11 | 2.76 | 3.53 | 49.6 | 58.1 |  | 65.1 | 3601 | 4219 |  | 4727 | 20.54% | 26.06% |  | 30.6% | 79.1 | 79.8 | 79.8
3 | 1 | 7 | J7 | 599 | 80 | manual | 6 | 292 | Aus | Ein | Aus | Aus | 2 | Ein | 2 | 1 | 3.6 | 3.02 | 4.3 | 37.9 | 50.5 | 54.87 | 59.1 | 3445.29 | 4590.69 | 4988 | 5372.47 | 19.15% | 29.38% | 32.93% | 36.36% | 80 | 80 | 80
3 | 1 | 7 | J7 | 599 | 80 | manual | 6 | 292 | Aus | Ein | Aus | Aus | 2 | Ein | 2 | 2 | 3.7 | 3.16 | 4.35 | 37.6 | 50.4 | 54.87 | 59.4 | 3418.02 | 4581.6 | 4988 | 5399.75 | 18.91% | 29.3% | 32.93% | 36.6% | 79.9 | 80.2 | 80.2
3 | 1 | 7 | J7 | 599 | 80 | manual | 6 | 292 | Aus | Ein | Aus | Aus | 2 | Ein | 2 | 3 | 3.88 | 3.61 | 4.19 | 37.2 | 49.7 | 54.87 | 60 | 3381.66 | 4517.97 | 4988 | 5454.29 | 18.59% | 28.73% | 32.93% | 37.09% | 79.7 | 80 | 80
3 | 1 | 7 | J7 | 599 | 80 | manual | 6 | 292 | Aus | Ein | Aus | Aus | 2 | Ein | 2 | 4 | 3.85 | 3.48 | 4.31 | 37.2 | 50 | 55 | 59.9 | 3381.66 | 4545.24 | 5000 | 5445.2 | 18.59% | 28.98% | 33.04% | 37.01% | 79.8 | 80.2 | 80.2
3 | 1 | 7 | J7 | 599 | 80 | manual | 6 | 292 | Aus | Ein | Aus | Aus | 2 | Aus | 1 | 1 | 0 | -0.03 | 0.04 | 50.1 | 50.2 | 50.18 | 50.1 | 4554.33 | 4563.42 | 4562 | 4554.33 | 29.06% | 29.14% | 29.12% | 29.06% | 70.9 | 71.7 | 70.9
3 | 1 | 7 | J7 | 599 | 80 | manual | 6 | 292 | Aus | Ein | Aus | Aus | 2 | Aus | 1 | 2 | -0.12 | -0.16 | -0.08 | 49.5 | 49.3 | 49.08 | 48.8 | 4499.79 | 4481.61 | 4462 | 4436.15 | 28.57% | 28.41% | 28.23% | 28% | 70.4 | 71.1 | 70.4
3 | 1 | 7 | J7 | 599 | 80 | manual | 6 | 292 | Aus | Ein | Aus | Aus | 2 | Aus | 1 | 3 | -0.05 | 0 | -0.11 | 49.6 | 49.3 | 49.37 | 49.3 | 4509 | 4482 | 4488 | 4482 | 28.65% | 28.41% | 28.46% | 28.41% | 70.6 | 71.7 | 71.7
3 | 1 | 7 | J7 | 599 | 80 | manual | 6 | 292 | Aus | Ein | Aus | Aus | 2 | Aus | 1 | 4 | 0 | -0.06 | 0.08 | 50.5 | 50.7 | 50.6 | 50.5 | 4591 | 4609 | 4600 | 4591 | 29.38% | 29.54% | 29.46% | 29.38% | 71.1 | 71.9 | 71.9
3 | 1 | 7 | J7 | 599 | 80 | manual | 6 | 292 | Aus | Aus | Ein | Aus | 2 | Ein | 1 | 1 | 3.6 | 3.02 | 4.3 | 37.9 | 50.5 |  | 59.1 | 3445 | 4591 |  | 5372 | 19.15% | 29.38% |  | 36.36% | 83 | 83.4 | 80
3 | 1 | 7 | J7 | 599 | 80 | manual | 6 | 292 | Aus | Aus | Ein | Aus | 2 | Ein | 1 | 2 | 3.7 | 3.16 | 4.35 | 37.6 | 50.4 |  | 59.4 | 3418 | 4582 |  | 5400 | 18.91% | 29.3% |  | 36.61% | 83.1 | 83.6 | 80.2
3 | 1 | 7 | J7 | 599 | 80 | manual | 6 | 292 | Aus | Aus | Ein | Aus | 2 | Ein | 1 | 3 | 3.88 | 3.61 | 4.19 | 37.2 | 49.7 |  | 60 | 3382 | 4518 |  | 5454 | 18.59% | 28.73% |  | 37.09% | 83.2 | 83.1 | 80
3 | 1 | 7 | J7 | 599 | 80 | manual | 6 | 292 | Aus | Aus | Ein | Aus | 2 | Ein | 1 | 4 | 3.85 | 3.48 | 4.31 | 37.2 | 50 |  | 59.9 | 3382 | 4545 |  | 5445 | 18.59% | 28.97% |  | 37.01% | 72.9 | 83.2 | 80.2
3 | 1 | 7 | J7 | 599 | 80 | manual | 6 | 292 | Aus | Aus | Ein | Aus | 2 | Ein | 1 | 45 | 4.95 | 4.64 | 5.31 | 56.5 | 67.6 | 67.1 | 77.6 | 5136.06 | 6145.08 | 6100 | 7054.11 | 34.25% | 43.26% | 42.86% | 51.38% | 83 | 83.4 | 83.4
3 | 1 | 7 | J7 | 599 | 80 | manual | 6 | 292 | Aus | Aus | Ein | Aus | 2 | Ein | 1 | 46 | 4.98 | 4.91 | 5.05 | 56.5 | 67.1 | 67.1 | 77.7 | 5136.06 | 6099.86 | 6100 | 7063.15 | 34.25% | 42.86% | 42.86% | 51.46% | 83.1 | 83.6 | 83.6
3 | 1 | 7 | J7 | 599 | 80 | manual | 6 | 292 | Aus | Aus | Ein | Aus | 2 | Ein | 1 | 47 | 4.91 | 4.85 | 4.99 | 56.4 | 66.9 | 66.97 | 77.4 | 5127.02 | 6081.77 | 6088 | 7036.02 | 34.17% | 42.69% | 42.75% | 51.21% | 83.2 | 83.1 | 83.2
3 | 1 | 7 | J7 | 599 | 80 | manual | 6 | 292 | Aus | Aus | Ein | Aus | 2 | Ein | 1 | 48 | 4.79 | 4.64 | 4.96 | 57.3 | 67.6 | 67.52 | 77.6 | 5208.92 | 6145.08 | 6138 | 7054.11 | 34.9% | 43.26% | 43.2% | 51.38% | 72.9 | 83.2 | 83.2
3 | 1 | 7 | J7 | 599 | 80 | manual | 6 | 292 | Aus | Aus | Ein | Aus | 2 | Ein | 2 | 1 | 4.95 | 4.64 | 5.31 | 56.5 | 67.6 |  | 77.6 | 5136 | 6145 |  | 7054 | 34.25% | 43.26% |  | 51.38% | 83 | 83.4 | 83.4
3 | 1 | 7 | J7 | 599 | 80 | manual | 6 | 292 | Aus | Aus | Ein | Aus | 2 | Ein | 2 | 2 | 4.98 | 4.91 | 5.05 | 56.5 | 67.1 |  | 77.7 | 5136 | 6100 |  | 7063 | 34.25% | 42.86% |  | 51.46% | 83.1 | 83.6 | 83.6
3 | 1 | 7 | J7 | 599 | 80 | manual | 6 | 292 | Aus | Aus | Ein | Aus | 2 | Ein | 2 | 3 | 4.91 | 4.85 | 4.99 | 56.4 | 66.9 |  | 77.4 | 5127 | 6082 |  | 7036 | 34.17% | 42.7% |  | 51.21% | 83.2 | 83.1 | 83.2
3 | 1 | 7 | J7 | 599 | 80 | manual | 6 | 292 | Aus | Aus | Ein | Aus | 2 | Ein | 2 | 4 | 4.79 | 4.64 | 4.96 | 57.3 | 67.6 |  | 77.6 | 5209 | 6145 |  | 7054 | 34.9% | 43.26% |  | 51.38% | 82.9 | 83.2 | 83.2
3 | 1 | 7 | J7 | 599 | 80 | manual | 6 | 292 | Aus | Aus | Ein | Aus | 2 | Ein | 3 | 1 | 2.49 | 2.37 | 2.64 | 38.2 | 46.3 |  | 53.7 | 2393 | 2901 |  | 3364 | 9.76% | 14.29% |  | 18.43% | 77.7 | 78.2 | 78.2
3 | 1 | 7 | J7 | 599 | 80 | manual | 6 | 292 | Aus | Aus | Ein | Aus | 2 | Ein | 3 | 2 | 2.4 | 2.27 | 2.56 | 38.6 | 46.4 |  | 53.5 | 2418 | 2907 |  | 3352 | 9.98% | 14.35% |  | 18.32% | 77.3 | 78 | 78
3 | 1 | 7 | J7 | 599 | 80 | manual | 6 | 292 | Aus | Aus | Ein | Aus | 2 | Ein | 3 | 3 | 2.42 | 2.33 | 2.52 | 38.6 | 46.3 |  | 53.6 | 2418 | 2901 |  | 3358 | 9.98% | 14.29% |  | 18.38% | 77.7 | 78 | 78
3 | 1 | 7 | J7 | 599 | 80 | manual | 6 | 292 | Aus | Aus | Ein | Aus | 2 | Ein | 3 | 4 | 2.48 | 2.4 | 2.58 | 38.3 | 46.2 |  | 53.7 | 2399 | 2894 |  | 3364 | 9.81% | 14.23% |  | 18.43% | 77.5 | 78.1 | 78.1
3 | 1 | 7 | J7 | 599 | 80 | manual | 6 | 292 | Aus | Aus | Ein | Aus | 4 | Ein | 4 | 1 | 3.45 | 3.28 | 3.66 | 48.8 | 57.7 |  | 66 | 4436 | 5245 |  | 6000 | 28% | 35.22% |  | 41.96% | 81.3 | 81.2 | 81.3
3 | 1 | 7 | J7 | 599 | 80 | manual | 6 | 292 | Aus | Aus | Ein | Aus | 4 | Ein | 4 | 2 | 3.45 | 3.34 | 3.59 | 49.2 | 57.9 |  | 66.3 | 4473 | 5263 |  | 6027 | 28.33% | 35.38% |  | 42.21% | 81.2 | 81.4 | 81.4
3 | 1 | 7 | J7 | 599 | 80 | manual | 6 | 292 | Aus | Aus | Ein | Aus | 4 | Ein | 4 | 3 | 3.62 | 3.52 | 3.74 | 50 | 58.9 |  | 67.6 | 4545 | 5354 |  | 6145 | 28.97% | 36.2% |  | 43.26% | 81 | 81.4 | 81.4
3 | 1 | 7 | J7 | 599 | 80 | manual | 6 | 292 | Aus | Aus | Ein | Aus | 4 | Ein | 4 | 4 | 3.43 | 3.4 | 3.47 | 50 | 58.3 |  | 66.8 | 4545 | 5300 |  | 6072 | 28.97% | 35.71% |  | 42.61% | 81.4 | 81.3 | 81.4
3 | 1 | 7 | J7 | 599 | 80 | manual | 6 | 292 | Aus | Aus | Aus | Ein | 2 | Ein | 1 | 1 | 4.21 |  |  | 29.95 |  | 57.48 | 57.47 | 2722.6 |  | 5225 | 5224.75 | 12.7% |  | 35.04% | 35.04% | 79.07 | 79.9 | 79.9 | ISO | 31.1
3 | 1 | 7 | J7 | 599 | 80 | manual | 6 | 292 | Aus | Aus | Aus | Ein | 2 | Ein | 1 | 2 | 4.01 |  |  | 31.13 |  | 57.07 | 57.13 | 2829.41 |  | 5188 | 5192.94 | 13.66% |  | 34.71% | 34.76% | 79.1 | 79.43 | 79.43 | ISO | 31.1
3 | 1 | 8 | J8 | 1552 | 54 | manual | 5 | 137.8 | Ein | Aus | Aus | Aus | 2 | Ein | 1 | 1 | 4.07 | 3.4 | 4.89 | 49.4 | 60.9 |  | 69.3 | 2677 | 3300 |  | 3755 | 39.7% | 54.02% |  | 64.48% | 79.9 | 82.3 | 82.3
3 | 1 | 8 | J8 | 1552 | 54 | manual | 5 | 137.8 | Ein | Aus | Aus | Aus | 2 | Ein | 1 | 2 | 4.16 | 3.46 | 5.04 | 49.4 | 61.2 |  | 69.7 | 2677 | 3316 |  | 3777 | 39.7% | 54.39% |  | 64.99% | 80.1 | 82.2 | 82.2
3 | 1 | 8 | J8 | 1552 | 54 | manual | 5 | 137.8 | Ein | Aus | Aus | Aus | 2 | Ein | 1 | 3 | 4.09 | 3.45 | 4.87 | 49.7 | 61.1 |  | 69.6 | 2693 | 3311 |  | 3772 | 40.07% | 54.28% |  | 64.87% | 80.1 | 82.3 | 82.3
3 | 1 | 8 | J8 | 1552 | 54 | manual | 5 | 137.8 | Ein | Aus | Aus | Aus | 2 | Ein | 1 | 45 | 4.18 | 3.92 | 4.5 | 50.3 | 60.8 | 60.34 | 70.4 | 2725.89 | 3294.89 | 3270 | 3815 | 40.83% | 53.91% | 53.33% | 65.86% | 80 | 81.8 | 81.8
3 | 1 | 8 | J8 | 1552 | 54 | manual | 5 | 137.8 | Ein | Aus | Aus | Aus | 2 | Ein | 1 | 46 | 4.07 | 3.8 | 4.4 | 50.8 | 61 | 60.54 | 70.3 | 2752.94 | 3305.81 | 3281 | 3809.79 | 41.45% | 54.16% | 53.59% | 65.74% | 79.9 | 81.8 | 81.8
3 | 1 | 8 | J8 | 1552 | 54 | manual | 5 | 137.8 | Ein | Aus | Aus | Aus | 2 | Ein | 1 | 47 | 4 | 3.85 | 4.2 | 50.6 | 60.4 | 60.25 | 69.9 | 2742.02 | 3273.05 | 3265 | 3787.95 | 41.2% | 53.4% | 53.22% | 65.24% | 80.1 | 81.9 | 81.9
3 | 1 | 8 | J8 | 1552 | 54 | manual | 5 | 137.8 | Ein | Aus | Aus | Aus | 2 | Ein | 1 | 48 | 4.12 | 3.8 | 4.52 | 50.6 | 61.1 | 60.55 | 70.4 | 2742.02 | 3311.02 | 3281 | 3815 | 41.2% | 54.28% | 53.59% | 65.86% | 80.2 | 81.9 | 81.9
3 | 1 | 8 | J8 | 1552 | 54 | manual | 5 | 137.8 | Ein | Aus | Aus | Aus | 3 | Ein | 2 | 5 | 3.08 | 2.9 | 3.3 | 49.5 | 57.5 |  | 65.1 | 2010.97 | 2335.98 |  | 2644.74 | 24.39% | 31.86% |  | 38.96% | 77.1 | 79.1 | 77.1
3 | 1 | 8 | J8 | 1552 | 54 | manual | 5 | 137.8 | Ein | Aus | Aus | Aus | 3 | Ein | 2 | 6 | 3.17 | 2.89 | 3.52 | 50.8 | 59.1 |  | 66.5 | 2063.79 | 2400.98 |  | 2701.61 | 25.6% | 33.36% |  | 40.27% | 77.3 | 79.1 | 77.3
3 | 1 | 8 | J8 | 1552 | 54 | manual | 5 | 137.8 | Ein | Aus | Aus | Aus | 3 | Ein | 2 | 7 | 3.07 | 2.73 | 3.5 | 49.8 | 58.2 |  | 65.3 | 2023 | 2364 |  | 2653 | 24.67% | 32.51% |  | 39.15% | 76.9 | 79.1 | 79.1
3 | 1 | 8 | J8 | 1552 | 54 | manual | 5 | 137.8 | Ein | Aus | Aus | Aus | 3 | Ein | 2 | 8 | 3.13 | 2.84 | 3.49 | 49.7 | 58.1 |  | 65.5 | 2019 | 2360 |  | 2661 | 24.57% | 32.41% |  | 39.33% | 77.5 | 79.2 | 79.2
3 | 1 | 8 | J8 | 1552 | 54 | manual | 5 | 137.8 | Aus | Ein | Aus | Aus | 3 | Ein | 2 | 1 | 3.23 | 3.11 | 3.37 | 39.2 | 49.1 | 53.76 | 58.4 | 1592.53 | 1994.72 | 2184 | 2372.54 | 14.77% | 24.02% | 28.37% | 32.7% | 75.5 | 77.3 | 77.3
3 | 1 | 8 | J8 | 1552 | 54 | manual | 5 | 137.8 | Aus | Ein | Aus | Aus | 3 | Ein | 2 | 2 | 3.18 | 2.99 | 3.43 | 40.4 | 50.2 | 54.67 | 59 | 1641.28 | 2039.41 | 2221 | 2396.92 | 15.89% | 25.04% | 29.22% | 33.26% | 75.7 | 77.3 | 77.3
3 | 1 | 8 | J8 | 1552 | 54 | manual | 5 | 137.8 | Aus | Ein | Aus | Aus | 3 | Ein | 2 | 3 | 3.21 | 3.01 | 3.46 | 40.8 | 50.6 | 55.06 | 59.4 | 1657.53 | 2055.66 | 2237 | 2413.17 | 16.27% | 25.42% | 29.59% | 33.64% | 75.8 | 77.2 | 77.2
3 | 1 | 8 | J8 | 1552 | 54 | manual | 5 | 137.8 | Aus | Ein | Aus | Aus | 3 | Ein | 2 | 4 | 3.22 | 3.08 | 3.39 | 39.4 | 49.3 | 53.88 | 58.5 | 1600.65 | 2002.85 | 2189 | 2376.61 | 14.96% | 24.2% | 28.48% | 32.8% | 75.7 | 77.1 | 77.1
3 | 1 | 8 | J8 | 1552 | 54 | manual | 5 | 137.8 | Aus | Ein | Aus | Aus | 3 | Aus | 1 | 1 | 0.02 | 0.03 | 0 | 49.7 | 49.7 | 49.7 | 49.8 | 2019.1 | 2019.1 | 2019 | 2023.16 | 24.58% | 24.58% | 24.57% | 24.67% | 67.5 | 69.4 | 67.5
3 | 1 | 8 | J8 | 1552 | 54 | manual | 5 | 137.8 | Aus | Ein | Aus | Aus | 3 | Aus | 1 | 2 | 0 | 0 | 0 | 49.1 | 49.1 | 49.05 | 49.1 | 1995 | 1995 | 1993 | 1995 | 24.02% | 24.02% | 23.98% | 24.02% | 67.3 | 68.9 | 68.9
3 | 1 | 8 | J8 | 1552 | 54 | manual | 5 | 137.8 | Aus | Ein | Aus | Aus | 3 | Aus | 1 | 3 | 0.03 | -0.03 | 0.12 | 50.4 | 50.7 | 50.6 | 50.6 | 2048 | 2060 | 2056 | 2056 | 25.24% | 25.52% | 25.43% | 25.43% | 67.5 | 69.3 | 69.3
3 | 1 | 8 | J8 | 1552 | 54 | manual | 5 | 137.8 | Aus | Ein | Aus | Aus | 3 | Aus | 1 | 4 | -0.02 | 0 | -0.04 | 50 | 49.9 | 49.85 | 49.9 | 2031.29 | 2027.22 | 2025 | 2027.22 | 24.86% | 24.76% | 24.71% | 24.76% | 67.5 | 69.4 | 67.5
3 | 1 | 8 | J8 | 1552 | 54 | manual | 5 | 137.8 | Aus | Ein | Aus | Aus | 4 | Ein | 4 | 1 | 2.25 | 2.19 | 2.31 | 42.8 | 49.3 | 52.69 | 56 | 1408 | 1621 | 1733 | 1842 | 10.53% | 15.43% | 18% | 20.51% | 72.5 | 74.7 | 74.7
3 | 1 | 8 | J8 | 1552 | 54 | manual | 5 | 137.8 | Aus | Ein | Aus | Aus | 4 | Ein | 4 | 2 | 2.38 | 2.24 | 2.54 | 43.5 | 50.5 | 53.82 | 57.2 | 1430.68 | 1660.9 | 1770 | 1881.26 | 11.05% | 16.34% | 18.85% | 21.41% | 72.7 | 75.1 | 72.7
3 | 1 | 8 | J8 | 1552 | 54 | manual | 5 | 137.8 | Aus | Ein | Aus | Aus | 4 | Ein | 4 | 3 | 2.32 | 2.21 | 2.46 | 42.8 | 49.7 | 53.03 | 56.4 | 1408 | 1635 | 1744 | 1855 | 10.53% | 15.75% | 18.25% | 20.8% | 72.8 | 74.9 | 74.9
3 | 1 | 8 | J8 | 1552 | 54 | manual | 5 | 137.8 | Aus | Ein | Aus | Aus | 4 | Ein | 4 | 4 | 2.32 | 2.28 | 2.36 | 43.1 | 49.7 | 53.17 | 56.6 | 1418 | 1635 | 1749 | 1862 | 10.76% | 15.75% | 18.37% | 20.97% | 73 | 74.8 | 74.8
3 | 1 | 8 | J8 | 1552 | 54 | manual | 5 | 137.8 | Aus | Ein | Aus | Aus | 4 | Aus | 3 | 1 | -0.12 | -0.15 | -0.08 | 49.8 | 49.6 | 49.31 | 49.1 | 1638 | 1631 | 1622 | 1615 | 15.82% | 15.66% | 15.45% | 15.29% | 66.2 | 67.2 | 67.2
3 | 1 | 8 | J8 | 1552 | 54 | manual | 5 | 137.8 | Aus | Ein | Aus | Aus | 4 | Aus | 3 | 2 | -0.03 | -0.03 | -0.04 | 50.2 | 50.1 | 50.11 | 50 | 1651.03 | 1647.75 | 1648 | 1644.46 | 16.12% | 16.04% | 16.05% | 15.96% | 66.4 | 67.9 | 66.4
3 | 1 | 8 | J8 | 1552 | 54 | manual | 5 | 137.8 | Aus | Ein | Aus | Aus | 4 | Aus | 3 | 3 | -0.1 | -0.09 | -0.11 | 49.6 | 49.3 | 49.12 | 49 | 1631 | 1621 | 1616 | 1612 | 15.66% | 15.43% | 15.31% | 15.22% | 66.2 | 67.9 | 67.9
3 | 1 | 8 | J8 | 1552 | 54 | manual | 5 | 137.8 | Aus | Ein | Aus | Aus | 4 | Aus | 3 | 4 | -0.09 | -0.09 | -0.08 | 50.9 | 50.7 | 50.58 | 50.4 | 1674 | 1667 | 1664 | 1658 | 16.64% | 16.48% | 16.41% | 16.28% | 66.4 | 68.2 | 68.2
3 | 1 | 8 | J8 | 1552 | 54 | manual | 5 | 137.8 | Aus | Aus | Ein | Aus | 2 | Ein | 1 | 1 | 3.23 | 3.11 | 3.37 | 39.2 | 49.1 |  | 58.4 | 1593 | 1995 |  | 2373 | 14.78% | 24.02% |  | 32.71% | 80 | 81.8 | 77.3
3 | 1 | 8 | J8 | 1552 | 54 | manual | 5 | 137.8 | Aus | Aus | Ein | Aus | 2 | Ein | 1 | 2 | 3.18 | 2.99 | 3.43 | 40.4 | 50.2 |  | 59 | 1641 | 2039 |  | 2397 | 15.89% | 25.03% |  | 33.26% | 79.9 | 81.8 | 77.3
3 | 1 | 8 | J8 | 1552 | 54 | manual | 5 | 137.8 | Aus | Aus | Ein | Aus | 2 | Ein | 1 | 3 | 3.21 | 3.01 | 3.46 | 40.8 | 50.6 |  | 59.4 | 1658 | 2056 |  | 2413 | 16.28% | 25.43% |  | 33.63% | 80.1 | 81.9 | 77.2
3 | 1 | 8 | J8 | 1552 | 54 | manual | 5 | 137.8 | Aus | Aus | Ein | Aus | 2 | Ein | 1 | 4 | 3.22 | 3.08 | 3.39 | 39.4 | 49.3 |  | 58.5 | 1601 | 2003 |  | 2377 | 14.97% | 24.21% |  | 32.8% | 80.2 | 81.9 | 77.1
3 | 1 | 8 | J8 | 1552 | 54 | manual | 5 | 137.8 | Aus | Aus | Ein | Aus | 2 | Ein | 2 | 1 | 4.14 | 3.9 | 4.44 | 50.1 | 60.5 |  | 70.1 | 2715 | 3279 |  | 3799 | 40.57% | 53.54% |  | 65.49% | 80.1 | 81.8 | 81.8
3 | 1 | 8 | J8 | 1552 | 54 | manual | 5 | 137.8 | Aus | Aus | Ein | Aus | 2 | Ein | 2 | 2 | 4.18 | 3.92 | 4.5 | 50.3 | 60.8 |  | 70.4 | 2726 | 3295 |  | 3815 | 40.83% | 53.91% |  | 65.86% | 80 | 81.8 | 81.8
3 | 1 | 8 | J8 | 1552 | 54 | manual | 5 | 137.8 | Aus | Aus | Ein | Aus | 2 | Ein | 2 | 3 | 4.07 | 3.8 | 4.4 | 50.8 | 61 |  | 70.3 | 2753 | 3306 |  | 3810 | 41.45% | 54.16% |  | 65.75% | 79.9 | 81.8 | 81.8
3 | 1 | 8 | J8 | 1552 | 54 | manual | 5 | 137.8 | Aus | Aus | Ein | Aus | 2 | Ein | 2 | 4 | 4.12 | 3.8 | 4.52 | 50.6 | 61.1 |  | 70.4 | 2742 | 3311 |  | 3815 | 41.2% | 54.28% |  | 65.86% | 80.2 | 81.9 | 81.9
3 | 1 | 8 | J8 | 1552 | 54 | manual | 5 | 137.8 | Aus | Aus | Ein | Aus | 2 | Ein | 4 | 1 | 4.3 | 3.91 | 4.78 | 34.8 | 49.5 |  | 60.9 | 1886 | 2682 |  | 3300 | 21.52% | 39.82% |  | 54.02% | 79.1 | 80.5 | 80.5
3 | 1 | 8 | J8 | 1552 | 54 | manual | 5 | 137.8 | Aus | Aus | Ein | Aus | 2 | Ein | 4 | 2 | 4.33 | 3.9 | 4.85 | 35.1 | 49.9 |  | 61.2 | 1902 | 2704 |  | 3316 | 21.89% | 40.32% |  | 54.39% | 79.1 | 81.3 | 81.3
3 | 1 | 8 | J8 | 1552 | 54 | manual | 5 | 137.8 | Aus | Aus | Ein | Aus | 2 | Ein | 4 | 3 | 4.32 | 3.97 | 4.76 | 34.6 | 49.3 |  | 60.9 | 1875 | 2672 |  | 3300 | 21.26% | 39.59% |  | 54.02% | 79.1 | 80.8 | 80.8
3 | 1 | 8 | J8 | 1552 | 54 | manual | 5 | 137.8 | Aus | Aus | Ein | Aus | 2 | Ein | 4 | 4 | 4.3 | 3.92 | 4.77 | 35 | 49.6 |  | 61 | 1897 | 2688 |  | 3306 | 21.77% | 39.95% |  | 54.16% | 78.7 | 80.8 | 80.8
3 | 1 | 8 | J8 | 1552 | 54 | manual | 5 | 137.8 | Aus | Aus | Ein | Aus | 4 | Ein | 3 | 1 | 2.16 | 2.32 | 1.96 | 42.6 | 48.2 |  | 55.4 | 1401 | 1585 |  | 1822 | 10.37% | 14.6% |  | 20.05% | 72.3 | 74.4 | 74.4
3 | 1 | 8 | J8 | 1552 | 54 | manual | 5 | 137.8 | Aus | Aus | Ein | Aus | 4 | Ein | 3 | 2 | 2.16 | 2.25 | 2.03 | 42.5 | 48.3 |  | 55.3 | 1398 | 1589 |  | 1819 | 10.3% | 14.69% |  | 19.98% | 72.9 | 74.3 | 74.3
3 | 1 | 8 | J8 | 1552 | 54 | manual | 5 | 137.8 | Aus | Aus | Ein | Aus | 4 | Ein | 3 | 3 | 2.17 | 2.25 | 2.06 | 42.4 | 48.3 |  | 55.3 | 1394 | 1589 |  | 1819 | 10.21% | 14.69% |  | 19.98% | 72.6 | 74.4 | 74.4
3 | 1 | 8 | J8 | 1552 | 54 | manual | 5 | 137.8 | Aus | Aus | Ein | Aus | 4 | Ein | 3 | 4 | 2.2 | 2.3 | 2.07 | 41.8 | 47.8 |  | 55 | 1375 | 1572 |  | 1809 | 9.77% | 14.3% |  | 19.75% | 72.3 | 74.1 | 74.1
3 | 1 | 8 | J8 | 1552 | 54 | manual | 5 | 137.8 | Aus | Aus | Aus | Ein | 2 | Ein | 1 | 1 | 4.01 |  |  | 27.52 |  | 55.54 | 55.58 | 1491.59 |  | 3010 | 3011.63 | 12.45% |  | 47.36% | 47.39% | 76.85 | 78.43 | 78.43 | ISO | 28.7
3 | 1 | 8 | J8 | 1552 | 54 | manual | 5 | 137.8 | Aus | Aus | Aus | Ein | 2 | Ein | 1 | 2 | 4.07 |  |  | 28.77 |  | 56.52 | 56.5 | 1559.33 |  | 3063 | 3061.76 | 14.01% |  | 48.57% | 48.55% | 77.38 | 78.8 | 78.8 | ISO | 28.7
3 | 1 | 10 | J10 | 249 | 16 | CVT |  | 65 | Ein | Aus | Aus | Aus | 100 | Ein | 1 | 1 | 2.16 | 2.11 | 2.21 | 30.4 | 38.7 |  | 46.5 | 3203 | 4448 |  | 4678 | 29.56% | 49.97% |  | 53.74% | 71.2 | 71.4 | 71.4
3 | 1 | 10 | J10 | 249 | 16 | CVT |  | 65 | Ein | Aus | Aus | Aus | 100 | Ein | 1 | 2 | 2.1 | 2.01 | 2.2 | 29.3 | 37.8 |  | 45.4 | 3174 | 4468 |  | 4590 | 29.08% | 50.3% |  | 52.3% | 71.5 | 71 | 71.5
3 | 1 | 10 | J10 | 249 | 16 | CVT |  | 65 | Ein | Aus | Aus | Aus | 100 | Ein | 1 | 45 | 1.38 | 1.27 | 1.52 | 51.5 | 55.2 | 53.87 | 58.7 | 3911 | 4609 | 4298 | 4683 | 41.16% | 52.61% | 47.51% | 53.82% | 71 | 71.1 | 71.1
3 | 1 | 10 | J10 | 249 | 16 | CVT |  | 65 | Ein | Aus | Aus | Aus | 100 | Ein | 2 | 3 | 1.89 | 1.82 | 1.98 | 39.7 | 45.7 |  | 51.6 | 3760 | 4600 |  | 4629 | 38.69% | 52.46% |  | 52.93% | 71.7 | 71.5 | 71.7
3 | 1 | 10 | J10 | 249 | 16 | CVT |  | 65 | Ein | Aus | Aus | Aus | 100 | Ein | 2 | 4 | 1.72 | 1.68 | 1.77 | 39.9 | 45.3 |  | 50.8 | 3716 | 4517 |  | 4609 | 37.97% | 51.1% |  | 52.61% | 71.3 | 71.5 | 71.5
3 | 1 | 10 | J10 | 249 | 16 | CVT |  | 65 | Ein | Aus | Aus | Aus | 100 | Ein | 3 | 5 | 1.55 | 1.45 | 1.67 | 50.8 | 54.9 |  | 58.9 | 4082 | 4678 |  | 4819 | 43.97% | 53.74% |  | 56.05% | 72.3 | 71.8 | 72.3
3 | 1 | 10 | J10 | 249 | 16 | CVT |  | 65 | Ein | Aus | Aus | Aus | 100 | Ein | 3 | 6 | 1.51 | 1.46 | 1.57 | 50.2 | 54.1 |  | 58.2 | 4106 | 4629 |  | 4795 | 44.36% | 52.93% |  | 55.66% | 71.7 | 71.9 | 71.9
3 | 1 | 10 | J10 | 249 | 16 | CVT |  | 65 | Ein | Aus | Aus | Aus | 100 | Ein | 3 | 7 | 1.45 | 1.42 | 1.48 | 50.1 | 53.8 |  | 57.8 | 3975 | 4653 |  | 4731 | 42.21% | 53.33% |  | 54.61% | 71.8 | 72.6 | 72.6
3 | 1 | 10 | J10 | 249 | 16 | CVT |  | 65 | Ein | Aus | Aus | Aus | 100 | Ein | 3 | 8 | 1.51 | 1.43 | 1.61 | 50.1 | 54.1 |  | 58.1 | 4087 | 4619 |  | 4800 | 44.05% | 52.77% |  | 55.74% | 71.5 | 71.7 | 71.7
3 | 1 | 10 | J10 | 249 | 16 | CVT |  | 65 | Aus | Ein | Aus | Aus | 100 | Ein | 2 | 1 | 1.59 | 1.5 | 1.7 | 45.5 | 50.1 | 53.38 | 54.6 | 3867 | 4512 | 4612 | 4717 | 40.44% | 51.02% | 52.66% | 54.38% | 71.6 | 71.4 | 71.6
3 | 1 | 10 | J10 | 249 | 16 | CVT |  | 65 | Aus | Ein | Aus | Aus | 100 | Ein | 2 | 2 | 1.62 | 1.48 | 1.78 | 44.6 | 49.5 | 52.6 | 54 | 3911 | 4468 | 4590 | 4712 | 41.16% | 50.3% | 52.3% | 54.3% | 71.9 | 71.3 | 71.9
3 | 1 | 10 | J10 | 249 | 16 | CVT |  | 65 | Aus | Ein | Aus | Aus | 100 | Ein | 2 | 3 | 1.61 | 1.58 | 1.64 | 45 | 49.5 | 53.04 | 54.3 | 3848 | 4482 | 4598 | 4707 | 40.13% | 50.52% | 52.43% | 54.21% | 71.3 | 71.2 | 71.3
3 | 1 | 10 | J10 | 249 | 16 | CVT |  | 65 | Aus | Ein | Aus | Aus | 100 | Ein | 2 | 4 | 1.61 | 1.49 | 1.75 | 44.9 | 49.7 | 52.68 | 54.2 | 3887 | 4468 | 4598 | 4731 | 40.77% | 50.3% | 52.43% | 54.61% | 71.6 | 71.5 | 71.6
3 | 1 | 10 | J10 | 249 | 16 | CVT |  | 65 | Aus | Ein | Aus | Aus | 100 | Aus | 1 | 1 | 0 | 0 | 0 | 49.6 | 49.6 | 49.48 | 49.6 | 3735 | 3770 | 3780 | 3789 | 38.28% | 38.85% | 39.02% | 39.16% | 66.2 | 65.8 | 66.2
3 | 1 | 10 | J10 | 249 | 16 | CVT |  | 65 | Aus | Ein | Aus | Aus | 100 | Aus | 1 | 2 | -0.09 | -0.09 | -0.08 | 50.1 | 49.9 | 49.71 | 49.6 | 3701 | 3701 | 3690 | 3682 | 37.72% | 37.72% | 37.54% | 37.41% | 66.6 | 65.4 | 66.6
3 | 1 | 10 | J10 | 249 | 16 | CVT |  | 65 | Aus | Ein | Aus | Aus | 100 | Aus | 1 | 3 | -0.02 | -0.03 | 0 | 49.8 | 49.8 | 49.59 | 49.7 | 3765 | 3740 | 3742 | 3750 | 38.77% | 38.36% | 38.39% | 38.52% | 65.9 | 65.7 | 65.9
3 | 1 | 10 | J10 | 249 | 16 | CVT |  | 65 | Aus | Ein | Aus | Aus | 100 | Aus | 1 | 4 | -0.07 | -0.1 | -0.04 | 50.1 | 50 | 49.79 | 49.7 | 3740 | 3755 | 3742 | 3735 | 38.36% | 38.61% | 38.39% | 38.28% | 65.9 | 65.9 | 65.9
3 | 1 | 10 | J10 | 249 | 16 | CVT |  | 65 | Aus | Aus | Ein | Aus | 100 | Ein | 1 | 1 | 1.59 | 1.5 | 1.7 | 45.5 | 50.1 | 53.38 | 54.6 | 3867 | 4512 | 4612 | 4717 | 40.44% | 51.02% |  | 54.38% | 71.6 | 71.4 | 71.6
3 | 1 | 10 | J10 | 249 | 16 | CVT |  | 65 | Aus | Aus | Ein | Aus | 100 | Ein | 1 | 2 | 1.62 | 1.48 | 1.78 | 44.6 | 49.5 | 52.6 | 54 | 3911 | 4468 | 4590 | 4712 | 41.16% | 50.3% |  | 54.3% | 71.9 | 71.3 | 71.9
3 | 1 | 10 | J10 | 249 | 16 | CVT |  | 65 | Aus | Aus | Ein | Aus | 100 | Ein | 1 | 3 | 1.61 | 1.58 | 1.64 | 45 | 49.5 | 53.04 | 54.3 | 3848 | 4482 | 4598 | 4707 | 40.13% | 50.52% |  | 54.21% | 71.3 | 71.2 | 71.3
3 | 1 | 10 | J10 | 249 | 16 | CVT |  | 65 | Aus | Aus | Ein | Aus | 100 | Ein | 1 | 4 | 1.61 | 1.49 | 1.75 | 44.9 | 49.7 | 52.68 | 54.2 | 3887 | 4468 | 4598 | 4731 | 40.77% | 50.3% |  | 54.61% | 71.6 | 71.5 | 71.6
3 | 1 | 10 | J10 | 249 | 16 | CVT |  | 65 | Aus | Aus | Ein | Aus | 100 | Ein | 1 | 46 | 1.43 | 1.35 | 1.53 | 51.7 | 55.4 | 53.82 | 59.1 | 3882 | 4648 | 4305 | 4727 | 40.69% | 53.25% | 47.62% | 54.54% | 71.2 | 71.1 | 71.2
3 | 1 | 10 | J10 | 249 | 16 | CVT |  | 65 | Aus | Aus | Ein | Aus | 100 | Ein | 1 | 47 | 1.43 | 1.38 | 1.49 | 51.8 | 55.4 | 53.52 | 59.2 | 3809 | 4668 | 4260 | 4712 | 39.49% | 53.57% | 46.89% | 54.3% | 71.7 | 71 | 71.7
3 | 1 | 10 | J10 | 249 | 16 | CVT |  | 65 | Aus | Aus | Ein | Aus | 100 | Ein | 1 | 48 | 1.37 | 1.35 | 1.41 | 52 | 55.4 | 53.27 | 59.1 | 3789 | 4639 | 4252 | 4717 | 39.16% | 53.1% | 46.75% | 54.38% | 71.1 | 71.2 | 71.2
3 | 1 | 10 | J10 | 249 | 16 | CVT |  | 65 | Aus | Aus | Ein | Aus | 100 | Ein | 2 | 1 | 2.16 | 2.11 | 2.21 | 30.4 | 38.7 |  | 46.5 | 3203 | 4448 |  | 4678 | 29.56% | 49.97% |  | 53.74% | 71.2 | 71.4 | 71.4
3 | 1 | 10 | J10 | 249 | 16 | CVT |  | 65 | Aus | Aus | Ein | Aus | 100 | Ein | 2 | 2 | 2.1 | 2.01 | 2.2 | 29.3 | 37.8 |  | 45.4 | 3174 | 4468 |  | 4590 | 29.08% | 50.3% |  | 52.3% | 71.5 | 71 | 71.5
3 | 1 | 10 | J10 | 249 | 16 | CVT |  | 65 | Aus | Aus | Ein | Aus | 100 | Ein | 3 | 1 | 1.89 | 1.82 | 1.98 | 39.7 | 45.7 |  | 51.6 | 3760 | 4600 |  | 4629 | 38.69% | 52.46% |  | 52.93% | 71.7 | 71.5 | 71.7
3 | 1 | 10 | J10 | 249 | 16 | CVT |  | 65 | Aus | Aus | Ein | Aus | 100 | Ein | 3 | 2 | 1.72 | 1.68 | 1.77 | 39.9 | 45.3 |  | 50.8 | 3716 | 4517 |  | 4609 | 37.97% | 51.1% |  | 52.61% | 71.3 | 71.5 | 71.5
3 | 1 | 10 | J10 | 249 | 16 | CVT |  | 65 | Aus | Aus | Ein | Aus | 100 | Ein | 4 | 1 | 1.55 | 1.45 | 1.67 | 50.8 | 54.9 |  | 58.9 | 4082 | 4678 |  | 4819 | 43.97% | 53.74% |  | 56.05% | 72.3 | 71.8 | 72.3
3 | 1 | 10 | J10 | 249 | 16 | CVT |  | 65 | Aus | Aus | Ein | Aus | 100 | Ein | 4 | 2 | 1.51 | 1.46 | 1.57 | 50.2 | 54.1 |  | 58.2 | 4106 | 4629 |  | 4795 | 44.36% | 52.93% |  | 55.66% | 71.7 | 71.9 | 71.9
3 | 1 | 10 | J10 | 249 | 16 | CVT |  | 65 | Aus | Aus | Ein | Aus | 100 | Ein | 4 | 3 | 1.45 | 1.42 | 1.48 | 50.1 | 53.8 |  | 57.8 | 3975 | 4653 |  | 4731 | 42.21% | 53.33% |  | 54.61% | 71.8 | 72.6 | 72.6
3 | 1 | 10 | J10 | 249 | 16 | CVT |  | 65 | Aus | Aus | Ein | Aus | 100 | Ein | 4 | 4 | 1.51 | 1.43 | 1.61 | 50.1 | 54.1 |  | 58.1 | 4087 | 4619 |  | 4800 | 44.05% | 52.77% |  | 55.74% | 71.5 | 71.7 | 71.7
3 | 1 | 10 | J10 | 249 | 16 | CVT |  | 65 | Aus | Aus | Ein | Aus | 100 | Ein | 5 | 1 | 1.38 | 1.27 | 1.52 | 51.5 | 55.2 |  | 58.7 | 3911 | 4609 |  | 4683 | 41.16% | 52.61% |  | 53.82% | 71 | 71.1 | 71.1
3 | 1 | 10 | J10 | 249 | 16 | CVT |  | 65 | Aus | Aus | Ein | Aus | 100 | Ein | 5 | 2 | 1.43 | 1.35 | 1.53 | 51.7 | 55.4 |  | 59.1 | 3882 | 4648 |  | 4727 | 40.69% | 53.25% |  | 54.54% | 71.2 | 71.1 | 71.2
3 | 1 | 10 | J10 | 249 | 16 | CVT |  | 65 | Aus | Aus | Ein | Aus | 100 | Ein | 5 | 3 | 1.43 | 1.38 | 1.49 | 51.8 | 55.4 |  | 59.2 | 3809 | 4668 |  | 4712 | 39.49% | 53.57% |  | 54.3% | 71.7 | 71 | 71.7
3 | 1 | 10 | J10 | 249 | 16 | CVT |  | 65 | Aus | Aus | Ein | Aus | 100 | Ein | 5 | 4 | 1.37 | 1.35 | 1.41 | 52 | 55.4 |  | 59.1 | 3789 | 4639 |  | 4717 | 39.16% | 53.1% |  | 54.38% | 71.1 | 71.2 | 71.2
3 | 1 | 10 | J10 | 249 | 16 | CVT |  | 65 | Aus | Aus | Aus | Ein | 100 | Ein | 1 | 1 | 2.78 |  |  | 20.48 |  | 44.85 | 44.88 | 2673.25 |  | 4628 | 4630.25 | 20.87% |  | 52.92% | 52.95% | 75.3 | 73.47 | 75.3 | ISO | 21.1
3 | 1 | 10 | J10 | 249 | 16 | CVT |  | 65 | Aus | Aus | Aus | Ein | 100 | Ein | 1 | 2 | 2.73 |  |  | 21.27 |  | 44.96 | 44.92 | 2764.75 |  | 4590 | 4586.25 | 22.37% |  | 52.3% | 52.23% | 75.03 | 73.68 | 75.03 | ISO | 21.1
3 | 1 | 11 | J11 | 399 | 24 | manual | 5 | 70.8 | Ein | Aus | Aus | Aus | 2 | Ein | 1 | 1 | 2.1 | 2.05 | 2.16 | 50.2 | 55.5 |  | 61.2 | 5173 | 5719 |  | 6307 | 57.81% | 65.96% |  | 74.73% | 78.7 | 80.1 | 80.1
3 | 1 | 11 | J11 | 399 | 24 | manual | 5 | 70.8 | Ein | Aus | Aus | Aus | 2 | Ein | 1 | 2 | 2.1 | 2.12 | 2.08 | 50.2 | 55.3 |  | 61.2 | 5173 | 5699 |  | 6307 | 57.81% | 65.66% |  | 74.73% | 79 | 79.9 | 79.9
3 | 1 | 11 | J11 | 399 | 24 | manual | 5 | 70.8 | Ein | Aus | Aus | Aus | 2 | Ein | 1 | 3 | 2.14 | 2.16 | 2.11 | 50.1 | 55.3 |  | 61.3 | 5162.87 | 5698.73 |  | 6317.04 | 57.65% | 65.65% |  | 74.88% | 79 | 80.2 | 79
3 | 1 | 11 | J11 | 399 | 24 | manual | 5 | 70.8 | Ein | Aus | Aus | Aus | 2 | Ein | 1 | 4 | 2.05 | 2.1 | 1.98 | 49.9 | 54.8 |  | 60.7 | 5142 | 5647 |  | 6255 | 57.34% | 64.88% |  | 73.96% | 78.9 | 80 | 80
3 | 1 | 11 | J11 | 399 | 24 | manual | 5 | 70.8 | Ein | Aus | Aus | Aus | 3 | Ein | 2 | 5 | 1.64 | 1.67 | 1.61 | 50.1 | 54.1 |  | 58.9 | 3884 | 4194 |  | 4566 | 38.57% | 43.19% |  | 48.75% | 75.2 | 76.4 | 76.4
3 | 1 | 11 | J11 | 399 | 24 | manual | 5 | 70.8 | Ein | Aus | Aus | Aus | 3 | Ein | 2 | 6 | 1.74 | 1.68 | 1.81 | 50 | 54.5 |  | 59.3 | 3876 | 4225 |  | 4597 | 38.45% | 43.66% |  | 49.21% | 74.9 | 76 | 76
3 | 1 | 11 | J11 | 399 | 24 | manual | 5 | 70.8 | Ein | Aus | Aus | Aus | 3 | Ein | 2 | 7 | 1.77 | 1.66 | 1.9 | 50.1 | 54.8 |  | 59.5 | 3884 | 4248 |  | 4613 | 38.57% | 44% |  | 49.45% | 75.3 | 76.5 | 76.5
3 | 1 | 11 | J11 | 399 | 24 | manual | 5 | 70.8 | Ein | Aus | Aus | Aus | 3 | Ein | 2 | 8 | 1.69 | 1.65 | 1.74 | 50.2 | 54.5 |  | 59.2 | 3891.77 | 4225.13 |  | 4589.5 | 38.68% | 43.66% |  | 49.1% | 75.4 | 76.1 | 75.4
3 | 1 | 11 | J11 | 399 | 24 | manual | 5 | 70.8 | Aus | Ein | Aus | Aus | 2 | Ein | 2 | 1 | 2.23 | 2.21 | 2.25 | 44 | 50.2 | 53.57 | 56.9 | 4534.26 | 5173.17 | 5520 | 5863.62 | 48.27% | 57.81% | 62.99% | 68.11% | 77.7 | 78.5 | 78.5
3 | 1 | 11 | J11 | 399 | 24 | manual | 5 | 70.8 | Aus | Ein | Aus | Aus | 2 | Ein | 2 | 2 | 2.25 | 2.17 | 2.35 | 44.4 | 50.8 | 54.03 | 57.3 | 4575.48 | 5235 | 5568 | 5904.84 | 48.89% | 58.73% | 63.7% | 68.73% | 78.3 | 78.6 | 78.6
3 | 1 | 11 | J11 | 399 | 24 | manual | 5 | 70.8 | Aus | Ein | Aus | Aus | 2 | Ein | 2 | 3 | 2.2 | 2.19 | 2.23 | 44.3 | 50.4 | 53.72 | 57 | 4565.17 | 5193.78 | 5536 | 5873.92 | 48.73% | 58.12% | 63.22% | 68.27% | 78.5 | 78.2 | 78.5
3 | 1 | 11 | J11 | 399 | 24 | manual | 5 | 70.8 | Aus | Ein | Aus | Aus | 2 | Ein | 2 | 4 | 2.2 | 2.17 | 2.24 | 43.7 | 49.9 | 53.18 | 56.5 | 4503.34 | 5142.26 | 5480 | 5822.4 | 47.81% | 57.35% | 62.39% | 67.5% | 77.7 | 78.7 | 78.7
3 | 1 | 11 | J11 | 399 | 24 | manual | 5 | 70.8 | Aus | Ein | Aus | Aus | 2 | Aus | 1 | 1 | 0 | 0.03 | -0.04 | 50.1 | 50 | 50.07 | 50.1 | 5163 | 5153 | 5160 | 5163 | 57.66% | 57.51% | 57.61% | 57.66% | 71.3 | 73.2 | 73.2
3 | 1 | 11 | J11 | 399 | 24 | manual | 5 | 70.8 | Aus | Ein | Aus | Aus | 2 | Aus | 1 | 2 | 0.03 | 0.03 | 0.04 | 50.5 | 50.6 | 50.61 | 50.7 | 5204 | 5214 | 5216 | 5225 | 58.27% | 58.42% | 58.45% | 58.58% | 71.6 | 73.2 | 73.2
3 | 1 | 11 | J11 | 399 | 24 | manual | 5 | 70.8 | Aus | Ein | Aus | Aus | 2 | Aus | 1 | 3 | 0 | 0.03 | -0.04 | 50.1 | 50 | 50.07 | 50.1 | 5163 | 5153 | 5160 | 5163 | 57.66% | 57.51% | 57.61% | 57.66% | 71.2 | 73.1 | 73.1
3 | 1 | 11 | J11 | 399 | 24 | manual | 5 | 70.8 | Aus | Ein | Aus | Aus | 2 | Aus | 1 | 4 | 0.07 | 0.06 | 0.08 | 50 | 50.2 | 50.3 | 50.4 | 5153 | 5173 | 5184 | 5194 | 57.51% | 57.81% | 57.97% | 58.12% | 71.7 | 73.3 | 73.3
3 | 1 | 11 | J11 | 399 | 24 | manual | 5 | 70.8 | Aus | Ein | Aus | Aus | 3 | Ein | 4 | 1 | 1.73 | 1.65 | 1.83 | 45 | 50 | 52.52 | 55.1 | 3489 | 3876 | 4072 | 4272 | 32.67% | 38.45% | 41.37% | 44.36% | 74.9 | 76.5 | 76.5
3 | 1 | 11 | J11 | 399 | 24 | manual | 5 | 70.8 | Aus | Ein | Aus | Aus | 3 | Ein | 4 | 2 | 1.69 | 1.67 | 1.71 | 44.8 | 49.5 | 52.11 | 54.7 | 3473 | 3838 | 4040 | 4241 | 32.43% | 37.88% | 40.9% | 43.9% | 74.9 | 76.3 | 76.3
3 | 1 | 11 | J11 | 399 | 24 | manual | 5 | 70.8 | Aus | Ein | Aus | Aus | 3 | Ein | 4 | 3 | 1.7 | 1.68 | 1.72 | 45.1 | 49.8 | 52.42 | 55 | 3496 | 3861 | 4064 | 4264 | 32.78% | 38.22% | 41.25% | 44.24% | 75.1 | 76.4 | 76.4
3 | 1 | 11 | J11 | 399 | 24 | manual | 5 | 70.8 | Aus | Ein | Aus | Aus | 3 | Ein | 4 | 4 | 1.72 | 1.69 | 1.76 | 45.2 | 50 | 52.63 | 55.2 | 3504.15 | 3876.27 | 4080 | 4279.4 | 32.9% | 38.45% | 41.49% | 44.47% | 74.7 | 76.3 | 74.7
3 | 1 | 11 | J11 | 399 | 24 | manual | 5 | 70.8 | Aus | Ein | Aus | Aus | 3 | Aus | 3 | 1 | -0.02 | 0 | -0.04 | 50.5 | 50.4 | 50.36 | 50.4 | 3915.03 | 3907.28 | 3904 | 3907.28 | 39.03% | 38.91% | 38.87% | 38.91% | 68.8 | 71 | 68.8
3 | 1 | 11 | J11 | 399 | 24 | manual | 5 | 70.8 | Aus | Ein | Aus | Aus | 3 | Aus | 3 | 2 | 0.03 | 0.06 | 0 | 49.8 | 49.8 | 49.94 | 50 | 3860.76 | 3860.76 | 3872 | 3876.27 | 38.22% | 38.22% | 38.39% | 38.45% | 68.7 | 71 | 68.7
3 | 1 | 11 | J11 | 399 | 24 | manual | 5 | 70.8 | Aus | Ein | Aus | Aus | 3 | Aus | 3 | 3 | -0.03 | -0.03 | -0.04 | 50.1 | 50 | 49.94 | 49.9 | 3884 | 3876 | 3872 | 3869 | 38.57% | 38.45% | 38.39% | 38.34% | 68.5 | 70.7 | 70.7
3 | 1 | 11 | J11 | 399 | 24 | manual | 5 | 70.8 | Aus | Ein | Aus | Aus | 3 | Aus | 3 | 4 | 0.03 | 0.03 | 0.04 | 49.8 | 49.9 | 49.94 | 50 | 3860.76 | 3868.52 | 3872 | 3876.27 | 38.22% | 38.34% | 38.39% | 38.45% | 68.8 | 71.2 | 68.8
3 | 1 | 11 | J11 | 399 | 24 | manual | 5 | 70.8 | Aus | Aus | Ein | Aus | 2 | Ein | 1 | 1 | 2.23 | 2.21 | 2.25 | 44 | 50.2 |  | 56.9 | 4534 | 5173 |  | 5864 | 48.27% | 57.81% |  | 68.12% | 79.9 | 81.5 | 78.5
3 | 1 | 11 | J11 | 399 | 24 | manual | 5 | 70.8 | Aus | Aus | Ein | Aus | 2 | Ein | 1 | 2 | 2.25 | 2.17 | 2.35 | 44.4 | 50.8 |  | 57.3 | 4575 | 5235 |  | 5905 | 48.88% | 58.73% |  | 68.73% | 80.1 | 81.4 | 78.6
3 | 1 | 11 | J11 | 399 | 24 | manual | 5 | 70.8 | Aus | Aus | Ein | Aus | 2 | Ein | 1 | 3 | 2.2 | 2.19 | 2.23 | 44.3 | 50.4 |  | 57 | 4565 | 5194 |  | 5874 | 48.73% | 58.12% |  | 68.27% | 79.7 | 81.1 | 78.5
3 | 1 | 11 | J11 | 399 | 24 | manual | 5 | 70.8 | Aus | Aus | Ein | Aus | 2 | Ein | 1 | 4 | 2.2 | 2.17 | 2.24 | 43.7 | 49.9 |  | 56.5 | 4503 | 5142 |  | 5822 | 47.81% | 57.34% |  | 67.49% | 79.8 | 81.4 | 78.7
3 | 1 | 11 | J11 | 399 | 24 | manual | 5 | 70.8 | Aus | Aus | Ein | Aus | 2 | Ein | 1 | 45 | 1.91 | 2.03 | 1.76 | 56.7 | 60.6 | 61.25 | 65.8 | 5843 | 6244.95 | 6312 | 6780.89 | 67.81% | 73.81% | 74.81% | 81.8% | 79.9 | 81.5 | 81.5
3 | 1 | 11 | J11 | 399 | 24 | manual | 5 | 70.8 | Aus | Aus | Ein | Aus | 2 | Ein | 1 | 46 | 1.97 | 1.97 | 1.97 | 57.2 | 61.5 | 61.87 | 66.5 | 5894.77 | 6337.83 | 6376 | 6852.95 | 68.58% | 75.19% | 75.76% | 82.88% | 80.1 | 81.4 | 81.4
3 | 1 | 11 | J11 | 399 | 24 | manual | 5 | 70.8 | Aus | Aus | Ein | Aus | 2 | Ein | 1 | 47 | 1.98 | 2 | 1.96 | 56.8 | 61.1 | 61.48 | 66.2 | 5853.16 | 6296.22 | 6336 | 6822 | 67.96% | 74.57% | 75.16% | 82.42% | 79.7 | 81.1 | 81.1
3 | 1 | 11 | J11 | 399 | 24 | manual | 5 | 70.8 | Aus | Aus | Ein | Aus | 2 | Ein | 1 | 48 | 1.9 | 2 | 1.78 | 57.1 | 61 | 61.56 | 66.1 | 5884.11 | 6286.06 | 6344 | 6811.84 | 68.42% | 74.42% | 75.28% | 82.27% | 79.8 | 81.4 | 81.4
3 | 1 | 11 | J11 | 399 | 24 | manual | 5 | 70.8 | Aus | Aus | Ein | Aus | 2 | Ein | 2 | 1 | 1.91 | 2.03 | 1.76 | 56.7 | 60.6 |  | 65.8 | 5843 | 6245 |  | 6781 | 67.81% | 73.81% |  | 81.81% | 79.9 | 81.5 | 81.5
3 | 1 | 11 | J11 | 399 | 24 | manual | 5 | 70.8 | Aus | Aus | Ein | Aus | 2 | Ein | 2 | 2 | 1.97 | 1.97 | 1.97 | 57.2 | 61.5 |  | 66.5 | 5895 | 6338 |  | 6853 | 68.58% | 75.19% |  | 82.88% | 80.1 | 81.4 | 81.4
3 | 1 | 11 | J11 | 399 | 24 | manual | 5 | 70.8 | Aus | Aus | Ein | Aus | 2 | Ein | 2 | 3 | 1.98 | 2 | 1.96 | 56.8 | 61.1 |  | 66.2 | 5853 | 6296 |  | 6822 | 67.96% | 74.57% |  | 82.42% | 79.7 | 81.1 | 81.1
3 | 1 | 11 | J11 | 399 | 24 | manual | 5 | 70.8 | Aus | Aus | Ein | Aus | 2 | Ein | 2 | 4 | 1.9 | 2 | 1.78 | 57.1 | 61 |  | 66.1 | 5884 | 6286 |  | 6812 | 68.42% | 74.42% |  | 82.27% | 79.8 | 81.4 | 81.4
3 | 1 | 11 | J11 | 399 | 24 | manual | 5 | 70.8 | Aus | Aus | Ein | Aus | 2 | Ein | 4 | 1 | 2.1 | 2.05 | 2.16 | 50.2 | 55.5 |  | 61.2 | 5173 | 5719 |  | 6307 | 57.81% | 65.96% |  | 74.73% | 78.7 | 80.1 | 80.1
3 | 1 | 11 | J11 | 399 | 24 | manual | 5 | 70.8 | Aus | Aus | Ein | Aus | 2 | Ein | 4 | 2 | 2.1 | 2.12 | 2.08 | 50.2 | 55.3 |  | 61.2 | 5173 | 5699 |  | 6307 | 57.81% | 65.66% |  | 74.73% | 79 | 79.9 | 79.9
3 | 1 | 11 | J11 | 399 | 24 | manual | 5 | 70.8 | Aus | Aus | Ein | Aus | 2 | Ein | 4 | 3 | 2.14 | 2.16 | 2.11 | 50.1 | 55.3 |  | 61.3 | 5163 | 5699 |  | 6317 | 57.66% | 65.66% |  | 74.88% | 79 | 80.2 | 80.2
3 | 1 | 11 | J11 | 399 | 24 | manual | 5 | 70.8 | Aus | Aus | Ein | Aus | 2 | Ein | 4 | 4 | 2.05 | 2.1 | 1.98 | 49.9 | 54.8 |  | 60.7 | 5142 | 5647 |  | 6255 | 57.34% | 64.88% |  | 73.96% | 78.9 | 80 | 80
3 | 1 | 11 | J11 | 399 | 24 | manual | 5 | 70.8 | Aus | Aus | Ein | Aus | 4 | Ein | 3 | 1 | 1.2 | 1.28 | 1.09 | 30.8 | 35.1 |  | 40.6 | 1946 | 2218 |  | 2565 | 9.64% | 13.7% |  | 18.88% | 69.3 | 69.9 | 69.9
3 | 1 | 11 | J11 | 399 | 24 | manual | 5 | 70.8 | Aus | Aus | Ein | Aus | 4 | Ein | 3 | 2 | 1.11 | 1.14 | 1.07 | 31 | 35.2 |  | 40.1 | 1959 | 2224 |  | 2534 | 9.84% | 13.79% |  | 18.42% | 68.7 | 69.3 | 69.3
3 | 1 | 11 | J11 | 399 | 24 | manual | 5 | 70.8 | Aus | Aus | Ein | Aus | 4 | Ein | 3 | 3 | 1.14 | 1.16 | 1.12 | 30.7 | 35.1 |  | 40.1 | 1940 | 2218 |  | 2534 | 9.55% | 13.7% |  | 18.42% | 68.5 | 69.2 | 69.2
3 | 1 | 11 | J11 | 399 | 24 | manual | 5 | 70.8 | Aus | Aus | Ein | Aus | 4 | Ein | 3 | 4 | 1.14 | 1.18 | 1.09 | 31.5 | 35.7 |  | 40.7 | 1990 | 2256 |  | 2572 | 10.3% | 14.27% |  | 18.99% | 68.7 | 69.3 | 69.3
3 | 1 | 11 | J11 | 399 | 24 | manual | 5 | 70.8 | Aus | Aus | Aus | Ein | 2 | Ein | 1 | 1 | 2.23 |  |  | 21.9 |  | 42.23 | 42.2 | 2256.82 |  | 4352 | 4348.76 | 14.28% |  | 45.55% | 45.5% | 73.38 | 74.63 | 74.63 | ISO | 25.7
3 | 1 | 11 | J11 | 399 | 24 | manual | 5 | 70.8 | Aus | Aus | Aus | Ein | 2 | Ein | 1 | 2 | 2.21 |  |  | 25.85 |  | 44.25 | 44.22 | 2663.88 |  | 4560 | 4557.44 | 20.36% |  | 48.66% | 48.62% | 74.05 | 75.5 | 75.5 | ISO | 25.7
3 | 1 | 54 | J18 | 249 | 16 | manual | 5 | 79.6 | Aus | Ein | Aus | Aus | 3 | Ein | 1 | 1 | 2.51 | 2.58 | 2.42 | 44.3 | 50.9 |  | 58.3 | 4835 | 5555 |  | 6363 | 56.31% | 68.11% |  | 81.36% | 76.7 | 77.2 | 77.2
3 | 1 | 54 | J18 | 249 | 16 | manual | 5 | 79.6 | Aus | Ein | Aus | Aus | 3 | Ein | 1 | 2 | 2.57 | 2.63 | 2.5 | 42.8 | 49.8 |  | 57.5 | 4671 | 5435 |  | 6276 | 53.62% | 66.15% |  | 79.93% | 76.2 | 77.5 | 77.5
3 | 1 | 54 | J18 | 249 | 16 | manual | 5 | 79.6 | Aus | Ein | Aus | Aus | 3 | Ein | 1 | 3 | 2.56 | 2.67 | 2.43 | 42.9 | 49.7 |  | 57.5 | 4682 | 5425 |  | 6276 | 53.8% | 65.98% |  | 79.93% | 76.4 | 77.2 | 77.2
3 | 1 | 54 | J18 | 249 | 16 | manual | 5 | 79.6 | Aus | Ein | Aus | Aus | 3 | Ein | 1 | 4 | 2.6 | 2.68 | 2.51 | 42.9 | 49.9 |  | 57.7 | 4682 | 5446 |  | 6298 | 53.8% | 66.33% |  | 80.3% | 77 | 77.7 | 77.7
3 | 1 | 54 | J18 | 249 | 16 | manual | 5 | 79.6 | Aus | Ein | Aus | Aus | 3 | Aus | 1 | 1 | -0.02 | -0.1 | 0.08 | 49.8 | 50 |  | 49.7 | 5435 | 5457 |  | 5425 | 66.15% | 66.51% |  | 65.98% | 69.3 | 70.2 | 70.2
3 | 1 | 54 | J18 | 249 | 16 | manual | 5 | 79.6 | Aus | Ein | Aus | Aus | 3 | Aus | 1 | 2 | -0.05 | 0 | -0.12 | 49.9 | 49.6 |  | 49.6 | 5446 | 5414 |  | 5414 | 66.33% | 65.8% |  | 65.8% | 69.4 | 70.4 | 70.4
3 | 1 | 54 | J18 | 249 | 16 | manual | 5 | 79.6 | Aus | Ein | Aus | Aus | 3 | Aus | 1 | 3 | -0.03 | -0.03 | -0.04 | 49.8 | 49.7 |  | 49.6 | 5435 | 5425 |  | 5414 | 66.15% | 65.98% |  | 65.8% | 69.6 | 70.5 | 70.5
3 | 1 | 54 | J18 | 249 | 16 | manual | 5 | 79.6 | Aus | Ein | Aus | Aus | 3 | Aus | 1 | 4 | 0 | 0 | 0 | 50.1 | 50.1 |  | 50.1 | 5468 | 5468 |  | 5468 | 66.69% | 66.69% |  | 66.69% | 69.5 | 70.4 | 70.4
3 | 1 | 54 | J18 | 249 | 16 | manual | 5 | 79.6 | Aus | Ein | Aus | Aus | 4 | Ein | 1 | 1 | 1.73 | 1.8 | 1.64 | 45.1 | 49.6 |  | 55 | 3865 | 4251 |  | 4714 | 40.41% | 46.74% |  | 54.33% | 73.2 | 73.7 | 73.7
3 | 1 | 54 | J18 | 249 | 16 | manual | 5 | 79.6 | Aus | Ein | Aus | Aus | 4 | Ein | 1 | 2 | 1.79 | 1.73 | 1.86 | 45.6 | 50.6 |  | 55.7 | 3908 | 4337 |  | 4774 | 41.11% | 48.15% |  | 55.31% | 73.1 | 74.2 | 74.2
3 | 1 | 54 | J18 | 249 | 16 | manual | 5 | 79.6 | Aus | Ein | Aus | Aus | 4 | Ein | 1 | 3 | 1.78 | 1.82 | 1.74 | 45.5 | 50.2 |  | 55.6 | 3900 | 4303 |  | 4765 | 40.98% | 47.59% |  | 55.16% | 72.9 | 73.8 | 73.8
3 | 1 | 54 | J18 | 249 | 16 | manual | 5 | 79.6 | Aus | Ein | Aus | Aus | 4 | Ein | 1 | 4 | 1.82 | 1.83 | 1.81 | 45.5 | 50.4 |  | 55.8 | 3900 | 4320 |  | 4783 | 40.98% | 47.87% |  | 55.46% | 73.5 | 74.4 | 74.4
3 | 1 | 54 | J18 | 249 | 16 | manual | 5 | 79.6 | Aus | Ein | Aus | Aus | 4 | Aus | 1 | 1 | -0.02 | -0.09 | 0.08 | 49.4 | 49.6 |  | 49.3 | 4234 | 4251 |  | 4225 | 46.46% | 46.74% |  | 46.31% | 67.9 | 67.9 | 67.9
3 | 1 | 54 | J18 | 249 | 16 | manual | 5 | 79.6 | Aus | Ein | Aus | Aus | 4 | Aus | 1 | 2 | -0.07 | -0.09 | -0.04 | 49.9 | 49.8 |  | 49.5 | 4277 | 4268 |  | 4243 | 47.16% | 47.02% |  | 46.61% | 68.2 | 68 | 68.2
3 | 1 | 54 | J18 | 249 | 16 | manual | 5 | 79.6 | Aus | Ein | Aus | Aus | 4 | Aus | 1 | 3 | -0.02 | -0.06 | 0.04 | 49.8 | 49.9 |  | 49.7 | 4268 | 4277 |  | 4260 | 47.02% | 47.16% |  | 46.89% | 68.4 | 67.7 | 68.4
3 | 1 | 54 | J18 | 249 | 16 | manual | 5 | 79.6 | Aus | Ein | Aus | Aus | 4 | Aus | 1 | 4 | 0 | 0 | 0 | 49.9 | 49.9 |  | 49.9 | 4277 | 4277 |  | 4277 | 47.16% | 47.16% |  | 47.16% | 68 | 67.9 | 68
3 | 1 | 54 | J18 | 249 | 16 | manual | 5 | 79.6 | Aus | Aus | Ein | Aus | 3 | Ein | 1 | 1 | 2.51 | 2.58 | 2.42 | 44.3 | 50.9 |  | 58.3 | 4835 | 5555 |  | 6363 | 56.31% | 68.11% |  | 81.36% | 76.7 | 77.2 | 77.2
3 | 1 | 54 | J18 | 249 | 16 | manual | 5 | 79.6 | Aus | Aus | Ein | Aus | 3 | Ein | 1 | 2 | 2.57 | 2.63 | 2.5 | 42.8 | 49.8 |  | 57.5 | 4671 | 5435 |  | 6276 | 53.62% | 66.15% |  | 79.93% | 76.2 | 77.5 | 77.5
3 | 1 | 54 | J18 | 249 | 16 | manual | 5 | 79.6 | Aus | Aus | Ein | Aus | 3 | Ein | 1 | 3 | 2.56 | 2.67 | 2.43 | 42.9 | 49.7 |  | 57.5 | 4682 | 5425 |  | 6276 | 53.8% | 65.98% |  | 79.93% | 76.4 | 77.2 | 77.2
3 | 1 | 54 | J18 | 249 | 16 | manual | 5 | 79.6 | Aus | Aus | Ein | Aus | 3 | Ein | 1 | 4 | 2.6 | 2.68 | 2.51 | 42.9 | 49.9 |  | 57.7 | 4682 | 5446 |  | 6298 | 53.8% | 66.33% |  | 80.3% | 77 | 77.7 | 77.7
3 | 1 | 54 | J18 | 249 | 16 | manual | 5 | 79.6 | Aus | Aus | Ein | Aus | 4 | Ein | 2 | 1 | 1.86 | 1.63 | 2.13 | 65.2 | 69.3 |  | 72.9 | 5588 | 5940 |  | 6248 | 68.66% | 74.43% |  | 79.48% | 79.8 | 80.1 | 80.1
3 | 1 | 54 | J18 | 249 | 16 | manual | 5 | 79.6 | Aus | Aus | Ein | Aus | 4 | Ein | 2 | 2 | 2.02 | 1.9 | 2.16 | 64.7 | 68.9 |  | 73.1 | 5545 | 5905 |  | 6265 | 67.95% | 73.85% |  | 79.75% | 79.2 | 80.1 | 80.1
3 | 1 | 54 | J18 | 249 | 16 | manual | 5 | 79.6 | Aus | Aus | Ein | Aus | 4 | Ein | 2 | 3 | 1.96 | 1.91 | 2.02 | 65.3 | 69.2 |  | 73.4 | 5597 | 5931 |  | 6291 | 68.8% | 74.28% |  | 80.18% | 79.3 | 80.7 | 80.7
3 | 1 | 54 | J18 | 249 | 16 | manual | 5 | 79.6 | Aus | Aus | Ein | Aus | 4 | Ein | 2 | 4 | 2.05 | 2.01 | 2.09 | 65.6 | 69.6 |  | 74 | 5623 | 5965 |  | 6343 | 69.23% | 74.84% |  | 81.03% | 79.8 | 80.3 | 80.3
3 | 1 | 54 | J18 | 249 | 16 | manual | 5 | 79.6 | Aus | Aus | Ein | Aus | 4 | Ein | 3 | 1 | 1.98 | 1.98 | 1.98 | 22.9 | 32.2 |  | 40.7 | 1963 | 2760 |  | 3488 | 9.23% | 22.3% |  | 34.23% | 72 | 71.7 | 72
3 | 1 | 54 | J18 | 249 | 16 | manual | 5 | 79.6 | Aus | Aus | Ein | Aus | 4 | Ein | 3 | 2 | 1.97 | 1.98 | 1.97 | 23.8 | 32.8 |  | 41.2 | 2040 | 2811 |  | 3531 | 10.49% | 23.13% |  | 34.93% | 71.2 | 71.6 | 71.6
3 | 1 | 54 | J18 | 249 | 16 | manual | 5 | 79.6 | Aus | Aus | Ein | Aus | 4 | Ein | 3 | 3 | 1.89 | 1.89 | 1.88 | 23.3 | 32.1 |  | 40.3 | 1997 | 2751 |  | 3454 | 9.79% | 22.15% |  | 33.67% | 71.9 | 71.3 | 71.9
3 | 1 | 54 | J18 | 249 | 16 | manual | 5 | 79.6 | Aus | Aus | Ein | Aus | 4 | Ein | 3 | 4 | 1.93 | 1.89 | 1.98 | 23.3 | 32.5 |  | 40.6 | 1997 | 2786 |  | 3480 | 9.79% | 22.72% |  | 34.1% | 71.7 | 72 | 72
3 | 1 | 54 | J18 | 249 | 16 | manual | 5 | 79.6 | Aus | Aus | Ein | Aus | 4 | Ein | 4 | 1 | 1.87 | 1.76 | 2 | 62.9 | 66.9 |  | 70.9 | 5391 | 5734 |  | 6077 | 65.43% | 71.05% |  | 76.67% | 78.1 | 79 | 79
3 | 1 | 54 | J18 | 249 | 16 | manual | 5 | 79.6 | Aus | Aus | Ein | Aus | 4 | Ein | 4 | 2 | 1.9 | 1.91 | 1.88 | 62.2 | 66 |  | 70.4 | 5331 | 5657 |  | 6034 | 64.44% | 69.79% |  | 75.97% | 78.1 | 78.2 | 78.2
3 | 1 | 54 | J18 | 249 | 16 | manual | 5 | 79.6 | Aus | Aus | Ein | Aus | 4 | Ein | 4 | 3 | 2 | 1.92 | 2.08 | 62.2 | 66.4 |  | 70.8 | 5331 | 5691 |  | 6068 | 64.44% | 70.34% |  | 76.52% | 78.1 | 78.4 | 78.4
3 | 1 | 54 | J18 | 249 | 16 | manual | 5 | 79.6 | Aus | Aus | Ein | Aus | 4 | Ein | 4 | 4 | 1.91 | 1.89 | 1.95 | 62.7 | 66.6 |  | 70.9 | 5374 | 5708 |  | 6077 | 65.15% | 70.62% |  | 76.67% | 78.2 | 78.7 | 78.7
3 | 1 | 55 | J19 | 399 | 39 | manual | 6 | 137.8 | Aus | Ein | Aus | Aus | 3 | Ein | 1 | 1 | 2.91 | 2.92 | 2.9 | 43 | 51 |  | 59.3 | 4317 | 5120 |  | 5953 | 29.58% | 37.45% |  | 45.62% | 76.2 | 74.9 | 76.2
3 | 1 | 55 | J19 | 399 | 39 | manual | 6 | 137.8 | Aus | Ein | Aus | Aus | 3 | Ein | 1 | 2 | 2.96 | 2.96 | 2.96 | 42 | 50.3 |  | 58.8 | 4216 | 5050 |  | 5903 | 28.59% | 36.76% |  | 45.13% | 75.9 | 74 | 75.9
3 | 1 | 55 | J19 | 399 | 39 | manual | 6 | 137.8 | Aus | Ein | Aus | Aus | 3 | Ein | 1 | 3 | 2.78 | 2.68 | 2.9 | 41.8 | 50 |  | 57.8 | 4196 | 5020 |  | 5803 | 28.39% | 36.47% |  | 44.15% | 76.1 | 73.6 | 76.1
3 | 1 | 55 | J19 | 399 | 39 | manual | 6 | 137.8 | Aus | Ein | Aus | Aus | 3 | Ein | 1 | 4 | 2.9 | 2.94 | 2.84 | 42 | 50 |  | 58.5 | 4216 | 5020 |  | 5873 | 28.59% | 36.47% |  | 44.83% | 76.1 | 73.6 | 76.1
3 | 1 | 55 | J19 | 399 | 39 | manual | 6 | 137.8 | Aus | Ein | Aus | Aus | 3 | Aus | 1 | 1 | 0.05 | 0.03 | 0.08 | 49.9 | 50.1 |  | 50.2 | 5010 | 5030 |  | 5040 | 36.37% | 36.57% |  | 36.67% | 69.2 | 69.3 | 69.3
3 | 1 | 55 | J19 | 399 | 39 | manual | 6 | 137.8 | Aus | Ein | Aus | Aus | 3 | Aus | 1 | 2 | 0 | -0.06 | 0.08 | 50 | 50.2 |  | 50 | 5020 | 5040 |  | 5020 | 36.47% | 36.67% |  | 36.47% | 69.5 | 69.4 | 69.5
3 | 1 | 55 | J19 | 399 | 39 | manual | 6 | 137.8 | Aus | Ein | Aus | Aus | 3 | Aus | 1 | 3 | 0.05 | 0 | 0.12 | 49.7 | 50 |  | 50 | 4990 | 5020 |  | 5020 | 36.18% | 36.47% |  | 36.47% | 69.2 | 69.3 | 69.3
3 | 1 | 55 | J19 | 399 | 39 | manual | 6 | 137.8 | Aus | Ein | Aus | Aus | 3 | Aus | 1 | 4 | 0 | -0.03 | 0.04 | 50.1 | 50.2 |  | 50.1 | 5030 | 5040 |  | 5030 | 36.57% | 36.67% |  | 36.57% | 69.3 | 69.3 | 69.3
3 | 1 | 55 | J19 | 399 | 39 | manual | 6 | 137.8 | Aus | Aus | Ein | Aus | 2 | Ein | 2 | 1 | 3.87 | 3.58 | 4.22 | 41.4 | 53 |  | 62.7 | 5352 | 6852 |  | 8105 | 39.73% | 54.43% |  | 66.72% | 80.4 | 80.6 | 80.6
3 | 1 | 55 | J19 | 399 | 39 | manual | 6 | 137.8 | Aus | Aus | Ein | Aus | 2 | Ein | 2 | 2 | 3.8 | 3.7 | 3.92 | 41.6 | 52.4 |  | 62.5 | 5378 | 6774 |  | 8080 | 39.98% | 53.67% |  | 66.47% | 80.4 | 80.1 | 80.4
3 | 1 | 55 | J19 | 399 | 39 | manual | 6 | 137.8 | Aus | Aus | Ein | Aus | 2 | Ein | 2 | 3 | 3.83 | 3.73 | 3.94 | 40.5 | 51.6 |  | 61.9 | 5236 | 6671 |  | 8002 | 38.59% | 52.66% |  | 65.71% | 79.9 | 79.6 | 79.9
3 | 1 | 55 | J19 | 399 | 39 | manual | 6 | 137.8 | Aus | Aus | Ein | Aus | 2 | Ein | 2 | 4 | 3.73 | 3.68 | 3.8 | 40.7 | 51.4 |  | 61.6 | 5261 | 6645 |  | 7963 | 38.83% | 52.4% |  | 65.32% | 80.6 | 79.6 | 80.6
3 | 1 | 55 | J19 | 399 | 39 | manual | 6 | 137.8 | Aus | Aus | Ein | Aus | 2 | Ein | 4 | 1 | 3.68 | 3.63 | 3.73 | 32.8 | 45.2 |  | 56.4 | 4240 | 5843 |  | 7291 | 28.82% | 44.54% |  | 58.74% | 77.3 | 76.9 | 77.3
3 | 1 | 55 | J19 | 399 | 39 | manual | 6 | 137.8 | Aus | Aus | Ein | Aus | 2 | Ein | 4 | 2 | 3.41 | 3.18 | 3.69 | 32.4 | 44.8 |  | 54.8 | 4188 | 5791 |  | 7084 | 28.31% | 44.03% |  | 56.71% | 77.5 | 77.2 | 77.5
3 | 1 | 55 | J19 | 399 | 39 | manual | 6 | 137.8 | Aus | Aus | Ein | Aus | 2 | Ein | 4 | 3 | 3.65 | 3.69 | 3.61 | 32.3 | 44.5 |  | 56 | 4176 | 5753 |  | 7239 | 28.2% | 43.66% |  | 58.23% | 77.4 | 76.9 | 77.4
3 | 1 | 55 | J19 | 399 | 39 | manual | 6 | 137.8 | Aus | Aus | Ein | Aus | 2 | Ein | 4 | 4 | 3.48 | 3.33 | 3.68 | 32.6 | 44.9 |  | 55.3 | 4214 | 5804 |  | 7149 | 28.57% | 44.16% |  | 57.34% | 77.5 | 76.8 | 77.5
3 | 1 | 55 | J19 | 399 | 39 | manual | 6 | 137.8 | Aus | Aus | Ein | Aus | 3 | Ein | 1 | 1 | 2.91 | 2.92 | 2.9 | 43 | 51 |  | 59.3 | 4317 | 5120 |  | 5953 | 29.58% | 37.45% |  | 45.62% | 76.2 | 74.9 | 76.2
3 | 1 | 55 | J19 | 399 | 39 | manual | 6 | 137.8 | Aus | Aus | Ein | Aus | 3 | Ein | 1 | 2 | 2.96 | 2.96 | 2.96 | 42 | 50.3 |  | 58.8 | 4216 | 5050 |  | 5903 | 28.59% | 36.76% |  | 45.13% | 75.9 | 74 | 75.9
3 | 1 | 55 | J19 | 399 | 39 | manual | 6 | 137.8 | Aus | Aus | Ein | Aus | 3 | Ein | 1 | 3 | 2.78 | 2.68 | 2.9 | 41.8 | 50 |  | 57.8 | 4196 | 5020 |  | 5803 | 28.39% | 36.47% |  | 44.15% | 76.1 | 73.6 | 76.1
3 | 1 | 55 | J19 | 399 | 39 | manual | 6 | 137.8 | Aus | Aus | Ein | Aus | 3 | Ein | 1 | 4 | 2.9 | 2.94 | 2.84 | 42 | 50 |  | 58.5 | 4216 | 5020 |  | 5873 | 28.59% | 36.47% |  | 44.83% | 76.1 | 73.6 | 76.1
3 | 1 | 55 | J19 | 399 | 39 | manual | 6 | 137.8 | Aus | Aus | Ein | Aus | 4 | Ein | 3 | 1 | 1.81 | 1.83 | 1.78 | 28.4 | 35.6 |  | 42.9 | 2324 | 2914 |  | 3511 | 10.04% | 15.82% |  | 21.68% | 67.7 | 69.9 | 69.9
3 | 1 | 55 | J19 | 399 | 39 | manual | 6 | 137.8 | Aus | Aus | Ein | Aus | 4 | Ein | 3 | 2 | 1.85 | 1.89 | 1.79 | 28.6 | 35.8 |  | 43.3 | 2341 | 2930 |  | 3544 | 10.21% | 15.98% |  | 22% | 68 | 69.9 | 69.9
3 | 1 | 55 | J19 | 399 | 39 | manual | 6 | 137.8 | Aus | Aus | Ein | Aus | 4 | Ein | 3 | 3 | 1.82 | 1.88 | 1.73 | 28.6 | 35.6 |  | 43.1 | 2341 | 2914 |  | 3527 | 10.21% | 15.82% |  | 21.83% | 67.6 | 69.9 | 69.9
3 | 1 | 55 | J19 | 399 | 39 | manual | 6 | 137.8 | Aus | Aus | Ein | Aus | 4 | Ein | 3 | 4 | 1.77 | 1.81 | 1.71 | 28.2 | 35.2 |  | 42.5 | 2308 | 2881 |  | 3478 | 9.88% | 15.5% |  | 21.35% | 67.8 | 70 | 70
3 | 1 | 58 | J22 | 249 | 14 | manual | 5 | 63.9 | Aus | Ein | Aus | Aus | 3 | Ein | 1 | 1 | 2.3 | 2.31 | 2.28 | 44.6 | 50.8 |  | 57.5 | 4172 | 4752 |  | 5379 | 46.32% | 55.68% |  | 65.79% | 77.5 | 77.7 | 77.7
3 | 1 | 58 | J22 | 249 | 14 | manual | 5 | 63.9 | Aus | Ein | Aus | Aus | 3 | Ein | 1 | 2 | 2.32 | 2.31 | 2.34 | 44.2 | 50.6 |  | 57.3 | 4135 | 4733 |  | 5360 | 45.73% | 55.37% |  | 65.48% | 76.9 | 78.1 | 78.1
3 | 1 | 58 | J22 | 249 | 14 | manual | 5 | 63.9 | Aus | Ein | Aus | Aus | 3 | Ein | 1 | 3 | 2.25 | 2.3 | 2.19 | 43.5 | 49.6 |  | 56.4 | 4069 | 4640 |  | 5276 | 44.66% | 53.87% |  | 64.13% | 77.6 | 78.4 | 78.4
3 | 1 | 58 | J22 | 249 | 14 | manual | 5 | 63.9 | Aus | Ein | Aus | Aus | 3 | Ein | 1 | 4 | 2.26 | 2.28 | 2.24 | 43.7 | 49.9 |  | 56.6 | 4088 | 4668 |  | 5295 | 44.97% | 54.32% |  | 64.44% | 76.8 | 78.4 | 78.4
3 | 1 | 58 | J22 | 249 | 14 | manual | 5 | 63.9 | Aus | Ein | Aus | Aus | 3 | Aus | 1 | 1 | 0 | 0.03 | -0.04 | 50.3 | 50.2 |  | 50.3 | 4705 | 4696 |  | 4705 | 54.92% | 54.77% |  | 54.92% | 70.7 | 71.6 | 71.6
3 | 1 | 58 | J22 | 249 | 14 | manual | 5 | 63.9 | Aus | Ein | Aus | Aus | 3 | Aus | 1 | 2 | 0.02 | 0.03 | 0 | 49.8 | 49.8 |  | 49.9 | 4659 | 4659 |  | 4668 | 54.18% | 54.18% |  | 54.32% | 70.5 | 71.1 | 71.1
3 | 1 | 58 | J22 | 249 | 14 | manual | 5 | 63.9 | Aus | Ein | Aus | Aus | 3 | Aus | 1 | 3 | -0.02 | -0.06 | 0.04 | 50.4 | 50.5 |  | 50.3 | 4715 | 4724 |  | 4705 | 55.08% | 55.23% |  | 54.92% | 70.8 | 71 | 71
3 | 1 | 58 | J22 | 249 | 14 | manual | 5 | 63.9 | Aus | Ein | Aus | Aus | 3 | Aus | 1 | 4 | -0.05 | 0 | -0.12 | 49.9 | 49.6 |  | 49.6 | 4668 | 4640 |  | 4640 | 54.32% | 53.87% |  | 53.87% | 70.1 | 70.8 | 70.8
3 | 1 | 58 | J22 | 249 | 14 | manual | 5 | 63.9 | Aus | Ein | Aus | Aus | 4 | Ein | 1 | 1 | 1.62 | 1.59 | 1.65 | 45.2 | 49.7 |  | 54.5 | 3415 | 3755 |  | 4118 | 34.11% | 39.6% |  | 45.45% | 72.9 | 74.4 | 74.4
3 | 1 | 58 | J22 | 249 | 14 | manual | 5 | 63.9 | Aus | Ein | Aus | Aus | 4 | Ein | 1 | 2 | 1.46 | 1.41 | 1.53 | 45.1 | 49.3 |  | 53.6 | 3408 | 3725 |  | 4050 | 34% | 39.11% |  | 44.35% | 73 | 74.6 | 74.6
3 | 1 | 58 | J22 | 249 | 14 | manual | 5 | 63.9 | Aus | Ein | Aus | Aus | 4 | Ein | 1 | 3 | 1.63 | 1.63 | 1.64 | 45.1 | 49.6 |  | 54.5 | 3408 | 3748 |  | 4118 | 34% | 39.48% |  | 45.45% | 72.8 | 74.8 | 74.8
3 | 1 | 58 | J22 | 249 | 14 | manual | 5 | 63.9 | Aus | Ein | Aus | Aus | 4 | Ein | 1 | 4 | 1.57 | 1.5 | 1.65 | 45.4 | 49.9 |  | 54.4 | 3430 | 3770 |  | 4110 | 34.35% | 39.84% |  | 45.32% | 73.1 | 74.2 | 74.2
3 | 1 | 58 | J22 | 249 | 14 | manual | 5 | 63.9 | Aus | Ein | Aus | Aus | 4 | Aus | 1 | 1 | 0.03 | 0.16 | -0.11 | 49.6 | 49.3 |  | 49.8 | 3748 | 3725 |  | 3763 | 39.48% | 39.11% |  | 39.73% | 69.9 | 70.5 | 70.5
3 | 1 | 58 | J22 | 249 | 14 | manual | 5 | 63.9 | Aus | Ein | Aus | Aus | 4 | Aus | 1 | 2 | 0 | 0 | 0 | 50.3 | 50.3 |  | 50.3 | 3800 | 3800 |  | 3800 | 40.32% | 40.32% |  | 40.32% | 69.3 | 70.7 | 70.7
3 | 1 | 58 | J22 | 249 | 14 | manual | 5 | 63.9 | Aus | Ein | Aus | Aus | 4 | Aus | 1 | 3 | 0.03 | 0.06 | 0 | 49.9 | 49.9 |  | 50.1 | 3770 | 3770 |  | 3785 | 39.84% | 39.84% |  | 40.08% | 69.3 | 70.8 | 70.8
3 | 1 | 58 | J22 | 249 | 14 | manual | 5 | 63.9 | Aus | Ein | Aus | Aus | 4 | Aus | 1 | 4 | -0.03 | -0.1 | 0.04 | 50 | 50.1 |  | 49.8 | 3778 | 3785 |  | 3763 | 39.97% | 40.08% |  | 39.73% | 70.1 | 70.5 | 70.5
3 | 1 | 58 | J22 | 249 | 14 | manual | 5 | 63.9 | Aus | Aus | Ein | Aus | 3 | Ein | 1 | 1 | 2.3 | 2.31 | 2.28 | 44.6 | 50.8 |  | 57.5 | 4172 | 4752 |  | 5379 | 46.32% | 55.68% |  | 65.79% | 77.5 | 77.7 | 77.7
3 | 1 | 58 | J22 | 249 | 14 | manual | 5 | 63.9 | Aus | Aus | Ein | Aus | 3 | Ein | 1 | 2 | 2.32 | 2.31 | 2.34 | 44.2 | 50.6 |  | 57.3 | 4135 | 4733 |  | 5360 | 45.73% | 55.37% |  | 65.48% | 76.9 | 78.1 | 78.1
3 | 1 | 58 | J22 | 249 | 14 | manual | 5 | 63.9 | Aus | Aus | Ein | Aus | 3 | Ein | 1 | 3 | 2.25 | 2.3 | 2.19 | 43.5 | 49.6 |  | 56.4 | 4069 | 4640 |  | 5276 | 44.66% | 53.87% |  | 64.13% | 77.6 | 78.4 | 78.4
3 | 1 | 58 | J22 | 249 | 14 | manual | 5 | 63.9 | Aus | Aus | Ein | Aus | 3 | Ein | 1 | 4 | 2.26 | 2.28 | 2.24 | 43.7 | 49.9 |  | 56.6 | 4088 | 4668 |  | 5295 | 44.97% | 54.32% |  | 64.44% | 76.8 | 78.4 | 78.4
3 | 1 | 58 | J22 | 249 | 14 | manual | 5 | 63.9 | Aus | Aus | Ein | Aus | 3 | Ein | 2 | 1 | 2.26 | 2.2 | 2.33 | 60.4 | 65.2 |  | 70.3 | 5650 | 6099 |  | 6576 | 70.16% | 77.4% |  | 85.1% | 79.6 | 80.5 | 80.5
3 | 1 | 58 | J22 | 249 | 14 | manual | 5 | 63.9 | Aus | Aus | Ein | Aus | 3 | Ein | 2 | 2 | 2.26 | 2.03 | 2.52 | 60.3 | 65.5 |  | 70.2 | 5641 | 6127 |  | 6567 | 70.02% | 77.85% |  | 84.95% | 80.3 | 81.4 | 81.4
3 | 1 | 58 | J22 | 249 | 14 | manual | 5 | 63.9 | Aus | Aus | Ein | Aus | 3 | Ein | 2 | 3 | 2.24 | 2.21 | 2.28 | 60.6 | 65.3 |  | 70.4 | 5669 | 6108 |  | 6586 | 70.47% | 77.55% |  | 85.26% | 80.5 | 80.7 | 80.7
3 | 1 | 58 | J22 | 249 | 14 | manual | 5 | 63.9 | Aus | Aus | Ein | Aus | 3 | Ein | 2 | 4 | 2.16 | 1.9 | 2.48 | 60.5 | 65.6 |  | 70 | 5659 | 6137 |  | 6548 | 70.31% | 78.02% |  | 84.65% | 80 | 80.9 | 80.9
3 | 1 | 58 | J22 | 249 | 14 | manual | 5 | 63.9 | Aus | Aus | Ein | Aus | 3 | Ein | 4 | 1 | 2.3 | 2.13 | 2.51 | 52.2 | 58.1 |  | 63.6 | 4883 | 5435 |  | 5949 | 57.79% | 66.69% |  | 74.98% | 78.2 | 79.4 | 79.4
3 | 1 | 58 | J22 | 249 | 14 | manual | 5 | 63.9 | Aus | Aus | Ein | Aus | 3 | Ein | 4 | 2 | 2.39 | 2.29 | 2.5 | 52 | 57.9 |  | 63.8 | 4864 | 5416 |  | 5968 | 57.48% | 66.39% |  | 75.29% | 78.5 | 78.6 | 78.6
3 | 1 | 58 | J22 | 249 | 14 | manual | 5 | 63.9 | Aus | Aus | Ein | Aus | 3 | Ein | 4 | 3 | 2.25 | 1.97 | 2.59 | 52 | 58.1 |  | 63.2 | 4864 | 5435 |  | 5912 | 57.48% | 66.69% |  | 74.39% | 78.2 | 79.2 | 79.2
3 | 1 | 58 | J22 | 249 | 14 | manual | 5 | 63.9 | Aus | Aus | Ein | Aus | 3 | Ein | 4 | 4 | 2.28 | 2.19 | 2.4 | 51.7 | 57.4 |  | 63.1 | 4836 | 5369 |  | 5903 | 57.03% | 65.63% |  | 74.24% | 77.9 | 79.6 | 79.6
3 | 1 | 58 | J22 | 249 | 14 | manual | 5 | 63.9 | Aus | Aus | Ein | Aus | 4 | Ein | 3 | 1 | 1.63 | 1.64 | 1.61 | 25.4 | 32.6 |  | 39.7 | 1919 | 2463 |  | 3000 | 9.98% | 18.76% |  | 27.42% | 68 | 70 | 70
3 | 1 | 58 | J22 | 249 | 14 | manual | 5 | 63.9 | Aus | Aus | Ein | Aus | 4 | Ein | 3 | 2 | 1.56 | 1.6 | 1.5 | 25.7 | 32.4 |  | 39.4 | 1942 | 2448 |  | 2977 | 10.35% | 18.52% |  | 27.05% | 67.2 | 69.3 | 69.3
3 | 1 | 58 | J22 | 249 | 14 | manual | 5 | 63.9 | Aus | Aus | Ein | Aus | 4 | Ein | 3 | 3 | 1.65 | 1.6 | 1.71 | 25.3 | 32.9 |  | 39.8 | 1912 | 2486 |  | 3007 | 9.87% | 19.13% |  | 27.53% | 67.7 | 69.5 | 69.5
3 | 1 | 58 | J22 | 249 | 14 | manual | 5 | 63.9 | Aus | Aus | Ein | Aus | 4 | Ein | 3 | 4 | 1.57 | 1.6 | 1.54 | 25.4 | 32.3 |  | 39.3 | 1919 | 2440 |  | 2969 | 9.98% | 18.39% |  | 26.92% | 67.3 | 69.1 | 69.1
3 | 1 | 59 | J23 | 399 | 28 | manual | 6 | 103.7 | Aus | Ein | Aus | Aus | 3 | Ein | 1 | 1 | 2.66 | 2.69 | 2.64 | 42.5 | 49.9 |  | 57.7 | 3881 | 4556 |  | 5268 | 30.63% | 38.96% |  | 47.75% | 72.3 | 72.6 | 72.6
3 | 1 | 59 | J23 | 399 | 28 | manual | 6 | 103.7 | Aus | Ein | Aus | Aus | 3 | Ein | 1 | 2 | 2.58 | 2.58 | 2.58 | 42.8 | 50 |  | 57.5 | 3908 | 4565 |  | 5250 | 30.96% | 39.07% |  | 47.53% | 72.5 | 72.8 | 72.8
3 | 1 | 59 | J23 | 399 | 28 | manual | 6 | 103.7 | Aus | Ein | Aus | Aus | 3 | Ein | 1 | 3 | 2.67 | 2.67 | 2.66 | 42.9 | 50.3 |  | 58 | 3917 | 4593 |  | 5296 | 31.07% | 39.42% |  | 48.1% | 72.7 | 73.2 | 73.2
3 | 1 | 59 | J23 | 399 | 28 | manual | 6 | 103.7 | Aus | Ein | Aus | Aus | 3 | Ein | 1 | 4 | 2.67 | 2.71 | 2.63 | 43 | 50.3 |  | 58.1 | 3926 | 4593 |  | 5305 | 31.19% | 39.42% |  | 48.21% | 72.6 | 72.8 | 72.8
3 | 1 | 59 | J23 | 399 | 28 | manual | 6 | 103.7 | Aus | Ein | Aus | Aus | 3 | Aus | 1 | 1 | 0 | -0.03 | 0.04 | 49.9 | 50 |  | 49.9 | 4556 | 4565 |  | 4556 | 38.96% | 39.07% |  | 38.96% | 66.8 | 66.8 | 66.8
3 | 1 | 59 | J23 | 399 | 28 | manual | 6 | 103.7 | Aus | Ein | Aus | Aus | 3 | Aus | 1 | 2 | 0.09 | 0.1 | 0.08 | 49.7 | 49.9 |  | 50.2 | 4538 | 4556 |  | 4584 | 38.74% | 38.96% |  | 39.31% | 66.9 | 67.2 | 67.2
3 | 1 | 59 | J23 | 399 | 28 | manual | 6 | 103.7 | Aus | Ein | Aus | Aus | 3 | Aus | 1 | 3 | -0.07 | -0.1 | -0.04 | 49.8 | 49.7 |  | 49.4 | 4547 | 4538 |  | 4511 | 38.85% | 38.74% |  | 38.41% | 66.5 | 67.1 | 67.1
3 | 1 | 59 | J23 | 399 | 28 | manual | 6 | 103.7 | Aus | Ein | Aus | Aus | 3 | Aus | 1 | 4 | -0.04 | 0.03 | -0.12 | 50.3 | 50 |  | 50.1 | 4593 | 4565 |  | 4575 | 39.42% | 39.07% |  | 39.2% | 66.3 | 66.8 | 66.8
3 | 1 | 59 | J23 | 399 | 28 | manual | 6 | 103.7 | Aus | Aus | Ein | Aus | 2 | Ein | 2 | 1 | 2.94 | 2.82 | 3.08 | 45.2 | 53.3 |  | 61 | 5410 | 6380 |  | 7301 | 49.51% | 61.48% |  | 72.85% | 74.5 | 73.6 | 74.5
3 | 1 | 59 | J23 | 399 | 28 | manual | 6 | 103.7 | Aus | Aus | Ein | Aus | 2 | Ein | 2 | 2 | 2.94 | 2.85 | 3.04 | 45.2 | 53.2 |  | 61 | 5410 | 6368 |  | 7301 | 49.51% | 61.33% |  | 72.85% | 74.5 | 73.6 | 74.5
3 | 1 | 59 | J23 | 399 | 28 | manual | 6 | 103.7 | Aus | Aus | Ein | Aus | 2 | Ein | 2 | 3 | 2.88 | 2.82 | 2.94 | 45.7 | 53.4 |  | 61.1 | 5470 | 6392 |  | 7313 | 50.25% | 61.63% |  | 73% | 74.3 | 74.1 | 74.3
3 | 1 | 59 | J23 | 399 | 28 | manual | 6 | 103.7 | Aus | Aus | Ein | Aus | 2 | Ein | 2 | 4 | 2.95 | 2.79 | 3.13 | 45.4 | 53.6 |  | 61.2 | 5434 | 6415 |  | 7325 | 49.8% | 61.91% |  | 73.15% | 74.3 | 74.2 | 74.3
3 | 1 | 59 | J23 | 399 | 28 | manual | 6 | 103.7 | Aus | Aus | Ein | Aus | 2 | Ein | 4 | 1 | 3.09 | 2.89 | 3.33 | 35 | 45.7 |  | 54.7 | 4189 | 5470 |  | 6547 | 34.43% | 50.25% |  | 63.54% | 72.7 | 73.4 | 73.4
3 | 1 | 59 | J23 | 399 | 28 | manual | 6 | 103.7 | Aus | Aus | Ein | Aus | 2 | Ein | 4 | 2 | 3.19 | 2.92 | 3.52 | 35.6 | 46.7 |  | 55.6 | 4261 | 5590 |  | 6655 | 35.32% | 51.73% |  | 64.88% | 73.2 | 73.5 | 73.5
3 | 1 | 59 | J23 | 399 | 28 | manual | 6 | 103.7 | Aus | Aus | Ein | Aus | 2 | Ein | 4 | 3 | 3.11 | 2.79 | 3.5 | 35.3 | 46.4 |  | 55 | 4225 | 5554 |  | 6583 | 34.88% | 51.28% |  | 63.99% | 73.1 | 73.4 | 73.4
3 | 1 | 59 | J23 | 399 | 28 | manual | 6 | 103.7 | Aus | Aus | Ein | Aus | 2 | Ein | 4 | 4 | 3.2 | 2.87 | 3.59 | 35.1 | 46.5 |  | 55.3 | 4201 | 5566 |  | 6619 | 34.58% | 51.43% |  | 64.43% | 73.3 | 73.4 | 73.4
3 | 1 | 59 | J23 | 399 | 28 | manual | 6 | 103.7 | Aus | Aus | Ein | Aus | 3 | Ein | 1 | 1 | 2.66 | 2.69 | 2.64 | 42.5 | 49.9 |  | 57.7 | 3881 | 4556 |  | 5268 | 30.63% | 38.96% |  | 47.75% | 72.3 | 72.6 | 72.6
3 | 1 | 59 | J23 | 399 | 28 | manual | 6 | 103.7 | Aus | Aus | Ein | Aus | 3 | Ein | 1 | 2 | 2.58 | 2.58 | 2.58 | 42.8 | 50 |  | 57.5 | 3908 | 4565 |  | 5250 | 30.96% | 39.07% |  | 47.53% | 72.5 | 72.8 | 72.8
3 | 1 | 59 | J23 | 399 | 28 | manual | 6 | 103.7 | Aus | Aus | Ein | Aus | 3 | Ein | 1 | 3 | 2.67 | 2.67 | 2.66 | 42.9 | 50.3 |  | 58 | 3917 | 4593 |  | 5296 | 31.07% | 39.42% |  | 48.1% | 72.7 | 73.2 | 73.2
3 | 1 | 59 | J23 | 399 | 28 | manual | 6 | 103.7 | Aus | Aus | Ein | Aus | 3 | Ein | 1 | 4 | 2.67 | 2.71 | 2.63 | 43 | 50.3 |  | 58.1 | 3926 | 4593 |  | 5305 | 31.19% | 39.42% |  | 48.21% | 72.6 | 72.8 | 72.8
3 | 1 | 59 | J23 | 399 | 28 | manual | 6 | 103.7 | Aus | Aus | Ein | Aus | 4 | Ein | 3 | 1 | 1.55 | 1.43 | 1.7 | 29.6 | 36.3 |  | 42 | 2195 | 2691 |  | 3114 | 9.81% | 15.94% |  | 21.16% | 67.9 | 67.8 | 67.9
3 | 1 | 59 | J23 | 399 | 28 | manual | 6 | 103.7 | Aus | Aus | Ein | Aus | 4 | Ein | 3 | 2 | 1.55 | 1.43 | 1.69 | 29.8 | 36.4 |  | 42.1 | 2209 | 2699 |  | 3121 | 9.99% | 16.04% |  | 21.25% | 67.8 | 68 | 68
3 | 1 | 59 | J23 | 399 | 28 | manual | 6 | 103.7 | Aus | Aus | Ein | Aus | 4 | Ein | 3 | 3 | 1.56 | 1.43 | 1.73 | 29.5 | 36.3 |  | 42 | 2187 | 2691 |  | 3114 | 9.72% | 15.94% |  | 21.16% | 67.7 | 68.1 | 68.1
3 | 1 | 59 | J23 | 399 | 28 | manual | 6 | 103.7 | Aus | Aus | Ein | Aus | 4 | Ein | 3 | 4 | 1.51 | 1.36 | 1.7 | 30 | 36.6 |  | 42 | 2224 | 2714 |  | 3114 | 10.17% | 16.22% |  | 21.16% | 67.6 | 67.7 | 67.7
3 | 1 | 60 | J24 | 399 | 20 | manual | 5 | 82.3 | Aus | Ein | Aus | Aus | 3 | Ein | 1 | 1 | 2.12 | 2.08 | 2.16 | 44.5 | 50.4 |  | 56.5 | 3310 | 3749 |  | 4203 | 36.38% | 43.95% |  | 51.78% | 74.1 | 74.8 | 74.8
3 | 1 | 60 | J24 | 399 | 20 | manual | 5 | 82.3 | Aus | Ein | Aus | Aus | 3 | Ein | 1 | 2 | 2.08 | 2.06 | 2.1 | 44.1 | 49.9 |  | 56 | 3281 | 3712 |  | 4166 | 35.88% | 43.31% |  | 51.14% | 73.9 | 74.7 | 74.7
3 | 1 | 60 | J24 | 399 | 20 | manual | 5 | 82.3 | Aus | Ein | Aus | Aus | 3 | Ein | 1 | 3 | 2.14 | 2.08 | 2.22 | 44.2 | 50.3 |  | 56.4 | 3288 | 3742 |  | 4196 | 36% | 43.83% |  | 51.66% | 73.9 | 74.3 | 74.3
3 | 1 | 60 | J24 | 399 | 20 | manual | 5 | 82.3 | Aus | Ein | Aus | Aus | 3 | Ein | 1 | 4 | 2.14 | 2.08 | 2.22 | 44.2 | 50.3 |  | 56.4 | 3288 | 3742 |  | 4196 | 36% | 43.83% |  | 51.66% | 74.5 | 74.7 | 74.7
3 | 1 | 60 | J24 | 399 | 20 | manual | 5 | 82.3 | Aus | Ein | Aus | Aus | 3 | Aus | 1 | 1 | 0.04 | 0.03 | 0.04 | 50 | 50.1 |  | 50.2 | 3720 | 3727 |  | 3734 | 43.45% | 43.57% |  | 43.69% | 70.9 | 70.5 | 70.9
3 | 1 | 60 | J24 | 399 | 20 | manual | 5 | 82.3 | Aus | Ein | Aus | Aus | 3 | Aus | 1 | 2 | 0 | 0 | 0 | 50 | 50 |  | 50 | 3720 | 3720 |  | 3720 | 43.45% | 43.45% |  | 43.45% | 70.7 | 70.1 | 70.7
3 | 1 | 60 | J24 | 399 | 20 | manual | 5 | 82.3 | Aus | Ein | Aus | Aus | 3 | Aus | 1 | 3 | -0.04 | -0.03 | -0.04 | 50.2 | 50.1 |  | 50 | 3734 | 3727 |  | 3720 | 43.69% | 43.57% |  | 43.45% | 70.8 | 70.3 | 70.8
3 | 1 | 60 | J24 | 399 | 20 | manual | 5 | 82.3 | Aus | Ein | Aus | Aus | 3 | Aus | 1 | 4 | -0.03 | -0.03 | -0.04 | 50 | 49.9 |  | 49.8 | 3720 | 3712 |  | 3705 | 43.45% | 43.31% |  | 43.19% | 70.7 | 70.1 | 70.7
3 | 1 | 60 | J24 | 399 | 20 | manual | 5 | 82.3 | Aus | Aus | Ein | Aus | 3 | Ein | 1 | 1 | 2.12 | 2.08 | 2.16 | 44.5 | 50.4 |  | 56.5 | 3310 | 3749 |  | 4203 | 36.38% | 43.95% |  | 51.78% | 74.1 | 74.8 | 74.8
3 | 1 | 60 | J24 | 399 | 20 | manual | 5 | 82.3 | Aus | Aus | Ein | Aus | 3 | Ein | 1 | 2 | 2.08 | 2.06 | 2.1 | 44.1 | 49.9 |  | 56 | 3281 | 3712 |  | 4166 | 35.88% | 43.31% |  | 51.14% | 73.9 | 74.7 | 74.7
3 | 1 | 60 | J24 | 399 | 20 | manual | 5 | 82.3 | Aus | Aus | Ein | Aus | 3 | Ein | 1 | 3 | 2.14 | 2.08 | 2.22 | 44.2 | 50.3 |  | 56.4 | 3288 | 3742 |  | 4196 | 36% | 43.83% |  | 51.66% | 73.9 | 74.3 | 74.3
3 | 1 | 60 | J24 | 399 | 20 | manual | 5 | 82.3 | Aus | Aus | Ein | Aus | 3 | Ein | 1 | 4 | 2.14 | 2.08 | 2.22 | 44.2 | 50.3 |  | 56.4 | 3288 | 3742 |  | 4196 | 36% | 43.83% |  | 51.66% | 74.5 | 74.7 | 74.7
3 | 1 | 60 | J24 | 399 | 20 | manual | 5 | 82.3 | Aus | Aus | Ein | Aus | 3 | Ein | 2 | 1 | 1.84 | 1.84 | 1.84 | 70.6 | 73.9 |  | 77.7 | 5252 | 5498 |  | 5780 | 69.86% | 74.1% |  | 78.97% | 80.8 | 80.8 | 80.8
3 | 1 | 60 | J24 | 399 | 20 | manual | 5 | 82.3 | Aus | Aus | Ein | Aus | 3 | Ein | 2 | 2 | 1.81 | 1.78 | 1.83 | 70.4 | 73.7 |  | 77.4 | 5237 | 5483 |  | 5758 | 69.6% | 73.84% |  | 78.59% | 80.6 | 80.7 | 80.7
3 | 1 | 60 | J24 | 399 | 20 | manual | 5 | 82.3 | Aus | Aus | Ein | Aus | 3 | Ein | 2 | 3 | 1.82 | 1.75 | 1.91 | 71.1 | 74.5 |  | 78.1 | 5289 | 5542 |  | 5810 | 70.5% | 74.86% |  | 79.48% | 80.5 | 80.4 | 80.5
3 | 1 | 60 | J24 | 399 | 20 | manual | 5 | 82.3 | Aus | Aus | Ein | Aus | 3 | Ein | 2 | 4 | 1.88 | 1.85 | 1.91 | 71 | 74.4 |  | 78.2 | 5282 | 5535 |  | 5817 | 70.38% | 74.74% |  | 79.6% | 80 | 80.4 | 80.4
3 | 1 | 60 | J24 | 399 | 20 | manual | 5 | 82.3 | Aus | Aus | Ein | Aus | 3 | Ein | 4 | 1 | 1.87 | 1.85 | 1.9 | 58 | 62.1 |  | 66.6 | 4315 | 4620 |  | 4955 | 53.71% | 58.97% |  | 64.74% | 78.2 | 78.5 | 78.5
3 | 1 | 60 | J24 | 399 | 20 | manual | 5 | 82.3 | Aus | Aus | Ein | Aus | 3 | Ein | 4 | 2 | 1.87 | 1.89 | 1.85 | 58.1 | 62.1 |  | 66.7 | 4322 | 4620 |  | 4962 | 53.83% | 58.97% |  | 64.86% | 78.1 | 78.5 | 78.5
3 | 1 | 60 | J24 | 399 | 20 | manual | 5 | 82.3 | Aus | Aus | Ein | Aus | 3 | Ein | 4 | 3 | 1.92 | 1.9 | 1.95 | 58.1 | 62.3 |  | 66.9 | 4322 | 4635 |  | 4977 | 53.83% | 59.22% |  | 65.12% | 77.8 | 78.4 | 78.4
3 | 1 | 60 | J24 | 399 | 20 | manual | 5 | 82.3 | Aus | Aus | Ein | Aus | 3 | Ein | 4 | 4 | 2 | 1.91 | 2.11 | 58.4 | 62.9 |  | 67.5 | 4345 | 4679 |  | 5021 | 54.22% | 59.98% |  | 65.88% | 78.1 | 78.4 | 78.4
3 | 1 | 60 | J24 | 399 | 20 | manual | 5 | 82.3 | Aus | Aus | Ein | Aus | 4 | Ein | 3 | 1 | 1.06 | 1.04 | 1.09 | 31.4 | 35.6 |  | 39.9 | 1798 | 2039 |  | 2285 | 10.31% | 14.47% |  | 18.71% | 66.5 | 67.4 | 67.4
3 | 1 | 60 | J24 | 399 | 20 | manual | 5 | 82.3 | Aus | Aus | Ein | Aus | 4 | Ein | 3 | 2 | 1.11 | 1.16 | 1.06 | 31.3 | 35.4 |  | 40.2 | 1792 | 2027 |  | 2302 | 10.21% | 14.26% |  | 19% | 66.5 | 67.1 | 67.1
3 | 1 | 60 | J24 | 399 | 20 | manual | 5 | 82.3 | Aus | Aus | Ein | Aus | 4 | Ein | 3 | 3 | 1.1 | 1.15 | 1.03 | 31.3 | 35.3 |  | 40.1 | 1792 | 2021 |  | 2296 | 10.21% | 14.16% |  | 18.9% | 66.1 | 67.3 | 67.3
3 | 1 | 60 | J24 | 399 | 20 | manual | 5 | 82.3 | Aus | Aus | Ein | Aus | 4 | Ein | 3 | 4 | 1.02 | 1.07 | 0.97 | 31.2 | 35 |  | 39.5 | 1787 | 2004 |  | 2262 | 10.12% | 13.86% |  | 18.31% | 66 | 66.7 | 66.7
3 | 1 | 61 | ASEP data J3 | 745 | 32 | manual | 5 | 97.9 | Aus | Aus | Ein | Aus | 2 | Ein | 1 | 1 | 2.78 | 2.75 | 2.82 | 42.3 | 50.2 |  | 58.4 | 2684 | 3185 |  | 3706 | 34.51% | 46.16% |  | 58.28% | 75 | 76.7 | 76.7
3 | 1 | 61 | ASEP data J3 | 745 | 32 | manual | 5 | 97.9 | Aus | Aus | Ein | Aus | 2 | Ein | 1 | 2 | 2.88 | 2.74 | 3.05 | 42.3 | 50.8 |  | 58.9 | 2684 | 3224 |  | 3738 | 34.51% | 47.07% |  | 59.02% | 74.8 | 76.8 | 76.8
3 | 1 | 61 | ASEP data J3 | 745 | 32 | manual | 5 | 97.9 | Aus | Aus | Ein | Aus | 2 | Ein | 1 | 3 | 2.8 | 2.74 | 2.87 | 41.9 | 50 |  | 58.2 | 2659 | 3173 |  | 3693 | 33.93% | 45.88% |  | 57.98% | 75.2 | 76.4 | 76.4
3 | 1 | 61 | ASEP data J3 | 745 | 32 | manual | 5 | 97.9 | Aus | Aus | Ein | Aus | 2 | Ein | 1 | 4 | 2.86 | 2.85 | 2.88 | 42 | 50.1 |  | 58.6 | 2665 | 3179 |  | 3718 | 34.07% | 46.02% |  | 58.56% | 75.3 | 76.8 | 76.8
3 | 1 | 61 | ASEP data J3 | 745 | 32 | manual | 5 | 97.9 | Aus | Aus | Ein | Aus | 2 | Ein | 2 | 1 | 2.87 | 2.82 | 2.94 | 56.3 | 62.7 |  | 69.6 | 3574 | 3980 |  | 4418 | 55.21% | 64.65% |  | 74.84% | 77.3 | 78.8 | 78.8
3 | 1 | 61 | ASEP data J3 | 745 | 32 | manual | 5 | 97.9 | Aus | Aus | Ein | Aus | 2 | Ein | 2 | 2 | 2.84 | 2.88 | 2.79 | 57.2 | 63.2 |  | 70.2 | 3631 | 4012 |  | 4456 | 56.53% | 65.4% |  | 75.72% | 77.9 | 79.2 | 79.2
3 | 1 | 61 | ASEP data J3 | 745 | 32 | manual | 5 | 97.9 | Aus | Aus | Ein | Aus | 2 | Ein | 2 | 3 | 2.66 | 2.8 | 2.48 | 58 | 63.3 |  | 70.1 | 3682 | 4018 |  | 4450 | 57.72% | 65.53% |  | 75.58% | 77.7 | 79.2 | 79.2
3 | 1 | 61 | ASEP data J3 | 745 | 32 | manual | 5 | 97.9 | Aus | Aus | Ein | Aus | 2 | Ein | 2 | 4 | 2.74 | 2.81 | 2.67 | 57.8 | 63.5 |  | 70.3 | 3669 | 4031 |  | 4462 | 57.42% | 65.84% |  | 75.86% | 77.6 | 78.8 | 78.8
3 | 1 | 61 | ASEP data J3 | 745 | 32 | manual | 5 | 97.9 | Aus | Aus | Ein | Aus | 2 | Ein | 4 | 1 | 3 | 2.76 | 3.31 | 49.6 | 57.6 |  | 64.9 | 3147 | 3655 |  | 4118 | 45.28% | 57.09% |  | 67.86% | 77 | 78.2 | 78.2
3 | 1 | 61 | ASEP data J3 | 745 | 32 | manual | 5 | 97.9 | Aus | Aus | Ein | Aus | 2 | Ein | 4 | 2 | 2.81 | 2.69 | 2.97 | 49.8 | 57 |  | 64.2 | 3160 | 3617 |  | 4074 | 45.58% | 56.21% |  | 66.84% | 76.8 | 78.1 | 78.1
3 | 1 | 61 | ASEP data J3 | 745 | 32 | manual | 5 | 97.9 | Aus | Aus | Ein | Aus | 2 | Ein | 4 | 3 | 2.7 | 2.72 | 2.68 | 50.2 | 56.7 |  | 64 | 3185 | 3598 |  | 4061 | 46.16% | 55.77% |  | 66.53% | 76.8 | 78 | 78
3 | 1 | 61 | ASEP data J3 | 745 | 32 | manual | 5 | 97.9 | Aus | Aus | Ein | Aus | 2 | Ein | 4 | 4 | 2.79 | 2.76 | 2.84 | 49.8 | 56.7 |  | 64.1 | 3160 | 3598 |  | 4067 | 45.58% | 55.77% |  | 66.67% | 77.1 | 78.1 | 78.1
3 | 1 | 61 | ASEP data J3 | 745 | 32 | manual | 5 | 97.9 | Aus | Aus | Ein | Aus | 4 | Ein | 3 | 1 | 1.56 | 1.62 | 1.49 | 41.6 | 46 |  | 51.4 | 1635 | 1808 |  | 2021 | 10.12% | 14.14% |  | 19.09% | 71.3 | 72.9 | 72.9
3 | 1 | 61 | ASEP data J3 | 745 | 32 | manual | 5 | 97.9 | Aus | Aus | Ein | Aus | 4 | Ein | 3 | 2 | 1.61 | 1.63 | 1.59 | 41.5 | 46.2 |  | 51.6 | 1632 | 1816 |  | 2029 | 10.05% | 14.33% |  | 19.28% | 71 | 72.5 | 72.5
3 | 1 | 61 | ASEP data J3 | 745 | 32 | manual | 5 | 97.9 | Aus | Aus | Ein | Aus | 4 | Ein | 3 | 3 | 1.64 | 1.66 | 1.62 | 41.4 | 46.2 |  | 51.7 | 1628 | 1816 |  | 2033 | 9.95% | 14.33% |  | 19.37% | 71 | 73.1 | 73.1
3 | 1 | 61 | ASEP data J3 | 745 | 32 | manual | 5 | 97.9 | Aus | Aus | Ein | Aus | 4 | Ein | 3 | 4 | 1.59 | 1.61 | 1.57 | 41.9 | 46.5 |  | 51.8 | 1647 | 1828 |  | 2036 | 10.4% | 14.6% |  | 19.44% | 71.3 | 72.4 | 72.4
3 | 1 | 61 | ASEP data J3 | 745 | 32 | manual | 5 | 97.9 | Ein | Aus | Aus | Aus | 2 | Ein | [5 empty] | 49.85 | 57 |  | 64.3 | 3163.2554 | 3616.9621 |  | 4080.187 |  |  |  |  | 76.925 | 78.1 | 78.1
3 | 1 | 61 | ASEP data J3 | 745 | 32 | manual | 5 | 97.9 | Ein | Aus | Aus | Aus | 3 | Ein | [5 empty] | 50.05 | 55.075 |  | 60.475 | 2403.4744 | 2644.7822 |  | 2904.0981 |  |  |  |  | 73.4 | 75.125 | 75.1
3 | 1 | 61 | ASEP data J3 | 745 | 32 | manual | 5 | 97.9 | Aus | Ein | Aus | Aus | 2 | Ein | [5 empty] | 42.125 | 50.275 |  | 58.525 | 2673.0619 | 3190.224 |  | 3713.7317 |  |  |  |  | 75.075 | 76.675 | 76.7
3 | 1 | 61 | ASEP data J3 | 745 | 32 | manual | 5 | 97.9 | Aus | Ein | Aus | Aus | 3 | Ein | [5 empty] | 45.025 | 49.95 |  | 55.875 | 2162.1665 | 2398.6722 |  | 2683.1994 |  |  |  |  | 72.25 | 73.875 | 73.9
3 | 1 | 61 | ASEP data J3 | 745 | 32 | manual | 5 | 97.9 | Aus | Ein | Aus | Aus | 2 | Aus | [5 empty] | 50.15 | 50.25 |  | 50.2 | 3182.2921 | 3188.6376 |  | 3185.4648 |  |  |  |  | 67.325 | 67.75 | 67.8
3 | 1 | 61 | ASEP data J3 | 745 | 32 | manual | 5 | 97.9 | Aus | Ein | Aus | Aus | 3 | Aus | [5 empty] | 50.025 | 50 |  | 49.875 | 2402.2738 | 2401.0733 |  | 2395.0706 |  |  |  |  | 65.95 | 66.35 | 66.4
3 | 1 | 62 | ASEP data J18 | 1063 | 45 | manual | 5 | 127.5 | Aus | Aus | Ein | Aus | 2 | Ein | 2 | 1 | 3.74 | 3.88 | 3.56 | 44.9 | 54.2 |  | 64.7 | 2955 | 3567 |  | 4258 | 41.16% | 54.04% |  | 68.59% | 79.6 | 80.2 | 80.2
3 | 1 | 62 | ASEP data J18 | 1063 | 45 | manual | 5 | 127.5 | Aus | Aus | Ein | Aus | 2 | Ein | 2 | 2 | 3.67 | 3.8 | 3.51 | 44.3 | 53.6 |  | 64 | 2915 | 3527 |  | 4211 | 40.32% | 53.2% |  | 67.6% | 79.3 | 80.2 | 80.2
3 | 1 | 62 | ASEP data J18 | 1063 | 45 | manual | 5 | 127.5 | Aus | Aus | Ein | Aus | 2 | Ein | 2 | 3 | 3.78 | 3.79 | 3.78 | 45.6 | 55.3 |  | 65.4 | 3001 | 3639 |  | 4304 | 42.13% | 55.56% |  | 69.56% | 79.5 | 80.7 | 80.7
3 | 1 | 62 | ASEP data J18 | 1063 | 45 | manual | 5 | 127.5 | Aus | Aus | Ein | Aus | 2 | Ein | 2 | 4 | 3.73 | 3.76 | 3.7 | 45.2 | 54.8 |  | 64.9 | 2974 | 3606 |  | 4271 | 41.56% | 54.86% |  | 68.86% | 79.6 | 80.9 | 80.9
3 | 1 | 62 | ASEP data J18 | 1063 | 45 | manual | 5 | 127.5 | Aus | Aus | Ein | Aus | 2 | Ein | 4 | 1 | 4.03 | 3.95 | 4.13 | 32.9 | 46.4 |  | 58.5 | 2165 | 3053 |  | 3850 | 24.53% | 43.22% |  | 60% | 78 | 78.8 | 78.8
3 | 1 | 62 | ASEP data J18 | 1063 | 45 | manual | 5 | 127.5 | Aus | Aus | Ein | Aus | 2 | Ein | 4 | 2 | 3.99 | 4 | 3.97 | 33.1 | 46.1 |  | 58.4 | 2178 | 3034 |  | 3843 | 24.8% | 42.82% |  | 59.85% | 77.4 | 78.5 | 78.5
3 | 1 | 62 | ASEP data J18 | 1063 | 45 | manual | 5 | 127.5 | Aus | Aus | Ein | Aus | 2 | Ein | 4 | 3 | 3.94 | 4.02 | 3.85 | 33.3 | 45.9 |  | 58.3 | 2191 | 3020 |  | 3836 | 25.07% | 42.53% |  | 59.71% | 77.8 | 78.6 | 78.6
3 | 1 | 62 | ASEP data J18 | 1063 | 45 | manual | 5 | 127.5 | Aus | Aus | Ein | Aus | 2 | Ein | 4 | 4 | 4.08 | 3.97 | 4.21 | 33.7 | 47.2 |  | 59.2 | 2218 | 3106 |  | 3896 | 25.64% | 44.34% |  | 60.97% | 77.9 | 78.8 | 78.8
3 | 1 | 62 | ASEP data J18 | 1063 | 45 | manual | 5 | 127.5 | Aus | Aus | Ein | Aus | 3 | Ein | 1 | 1 | 3.03 | 3.02 | 3.05 | 41.6 | 50.2 |  | 59.1 | 2111 | 2548 |  | 3000 | 23.39% | 32.59% |  | 42.11% | 74.8 | 76.4 | 76.4
3 | 1 | 62 | ASEP data J18 | 1063 | 45 | manual | 5 | 127.5 | Aus | Aus | Ein | Aus | 3 | Ein | 1 | 2 | 2.98 | 2.89 | 3.1 | 41.8 | 50.5 |  | 59 | 2122 | 2563 |  | 2995 | 23.62% | 32.91% |  | 42% | 75.6 | 75.9 | 75.9
3 | 1 | 62 | ASEP data J18 | 1063 | 45 | manual | 5 | 127.5 | Aus | Aus | Ein | Aus | 3 | Ein | 1 | 3 | 2.9 | 2.97 | 2.82 | 41.1 | 49.2 |  | 58.1 | 2086 | 2497 |  | 2949 | 22.86% | 31.52% |  | 41.03% | 75.3 | 76.4 | 76.4
3 | 1 | 62 | ASEP data J18 | 1063 | 45 | manual | 5 | 127.5 | Aus | Aus | Ein | Aus | 3 | Ein | 1 | 4 | 3.04 | 3.11 | 2.96 | 41.4 | 49.8 |  | 59 | 2101 | 2528 |  | 2995 | 23.18% | 32.17% |  | 42% | 75.3 | 76.1 | 76.1
3 | 1 | 62 | ASEP data J18 | 1063 | 45 | manual | 5 | 127.5 | Aus | Aus | Ein | Aus | 4 | Ein | 3 | 1 | 2.3 | 2.34 | 2.25 | 36.3 | 43.6 |  | 51.5 | 1480 | 1777 |  | 2099 | 10.11% | 16.36% |  | 23.14% | 71.4 | 71.9 | 71.9
3 | 1 | 62 | ASEP data J18 | 1063 | 45 | manual | 5 | 127.5 | Aus | Aus | Ein | Aus | 4 | Ein | 3 | 2 | 2.2 | 2.37 | 1.99 | 36.5 | 43 |  | 51.1 | 1488 | 1753 |  | 2083 | 10.27% | 15.85% |  | 22.8% | 71.5 | 71.9 | 71.9
3 | 1 | 62 | ASEP data J18 | 1063 | 45 | manual | 5 | 127.5 | Aus | Aus | Ein | Aus | 4 | Ein | 3 | 3 | 2.21 | 2.3 | 2.1 | 36 | 42.9 |  | 50.8 | 1467 | 1749 |  | 2071 | 9.83% | 15.77% |  | 22.55% | 71.3 | 71.7 | 71.7
3 | 1 | 62 | ASEP data J18 | 1063 | 45 | manual | 5 | 127.5 | Aus | Aus | Ein | Aus | 4 | Ein | 3 | 4 | 2.19 | 2.24 | 2.13 | 35.9 | 42.9 |  | 50.6 | 1463 | 1749 |  | 2063 | 9.75% | 15.77% |  | 22.38% | 70.9 | 72.1 | 72.1
3 | 1 | 62 | ASEP data J18 | 1063 | 45 | manual | 5 | 127.5 | Ein | Aus | Aus | Aus | 2 | Ein | [5 empty] | 50.2 | 58.05 |  | 67.425 | 3303.3755 | 3819.9393 |  | 4436.8545 |  |  |  |  | 79.95 | 80.975 | 81
3 | 1 | 62 | ASEP data J18 | 1063 | 45 | manual | 5 | 127.5 | Ein | Aus | Aus | Aus | 3 | Ein | [5 empty] | 49.775 | 56.55 |  | 64.225 | 2526.3507 | 2870.2186 |  | 3259.7664 |  |  |  |  | 77.15 | 77.825 | 77.8
3 | 1 | 62 | ASEP data J18 | 1063 | 45 | manual | 5 | 127.5 | Aus | Ein | Aus | Aus | 3 | Ein | [5 empty] | 41.475 | 49.925 |  | 58.8 | 2105.0807 | 2533.964 |  | 2984.4183 |  |  |  |  | 75.25 | 76.2 | 76.2
3 | 1 | 62 | ASEP data J18 | 1063 | 45 | manual | 5 | 127.5 | Aus | Ein | Aus | Aus | 4 | Ein | [5 empty] | 47.6 | 50.175 |  | 53.425 | 1940.2866 | 2045.2496 |  | 2177.7271 |  |  |  |  | 69.925 | 70.675 | 70.7
3 | 1 | 62 | ASEP data J18 | 1063 | 45 | manual | 5 | 127.5 | Aus | Ein | Aus | Aus | 3 | Aus | [5 empty] | 50.125 | 50.1 |  | 50 | 2544.1151 | 2542.8462 |  | 2537.7706 |  |  |  |  | 68.325 | 67.85 | 68.3
3 | 1 | 62 | ASEP data J18 | 1063 | 45 | manual | 5 | 127.5 | Aus | Ein | Aus | Aus | 4 | Aus | [5 empty] | 50.125 | 50.25 |  | 50.175 | 2043.2115 | 2048.3068 |  | 2045.2496 |  |  |  |  | 67.525 | 67.025 | 67.5
3 | 1 | 63 | ASEP data J11 | 399 | 39 | manual | 6 | 143.4 | Aus | Aus | Ein | Aus | 2 | Ein | 1 | 1 | 3.97 | 3.92 | 4.03 | 39.2 | 50.8 |  | 61.7 | 4632 | 6002 |  | 7290 | 34.35% | 48.47% |  | 61.75% | 78.8 | 78.4 | 78.8
3 | 1 | 63 | ASEP data J11 | 399 | 39 | manual | 6 | 143.4 | Aus | Aus | Ein | Aus | 2 | Ein | 1 | 2 | 3.89 | 3.91 | 3.86 | 38.2 | 49.6 |  | 60.7 | 4513 | 5860 |  | 7172 | 33.12% | 47.01% |  | 60.54% | 78.8 | 78.6 | 78.8
3 | 1 | 63 | ASEP data J11 | 399 | 39 | manual | 6 | 143.4 | Aus | Aus | Ein | Aus | 2 | Ein | 1 | 3 | 3.82 | 3.88 | 3.75 | 38.7 | 49.7 |  | 60.7 | 4573 | 5872 |  | 7172 | 33.74% | 47.13% |  | 60.54% | 78.9 | 78.7 | 78.9
3 | 1 | 63 | ASEP data J11 | 399 | 39 | manual | 6 | 143.4 | Aus | Aus | Ein | Aus | 2 | Ein | 1 | 4 | 3.88 | 3.87 | 3.91 | 38.7 | 50.1 |  | 61 | 4573 | 5919 |  | 7207 | 33.74% | 47.62% |  | 60.9% | 78.6 | 78.5 | 78.6
3 | 1 | 63 | ASEP data J11 | 399 | 39 | manual | 6 | 143.4 | Aus | Aus | Ein | Aus | 2 | Ein | 2 | 1 | 3.93 | 4.04 | 3.79 | 45.2 | 55 |  | 65.5 | 5341 | 6498 |  | 7739 | 41.66% | 53.59% |  | 66.38% | 80 | 79.4 | 80
3 | 1 | 63 | ASEP data J11 | 399 | 39 | manual | 6 | 143.4 | Aus | Aus | Ein | Aus | 2 | Ein | 2 | 2 | 3.97 | 4.07 | 3.84 | 44.8 | 54.8 |  | 65.4 | 5293 | 6475 |  | 7727 | 41.16% | 53.35% |  | 66.26% | 79.6 | 79.3 | 79.6
3 | 1 | 63 | ASEP data J11 | 399 | 39 | manual | 6 | 143.4 | Aus | Aus | Ein | Aus | 2 | Ein | 2 | 3 | 3.99 | 4.03 | 3.95 | 44.5 | 54.8 |  | 65.3 | 5258 | 6475 |  | 7715 | 40.8% | 53.35% |  | 66.13% | 79.8 | 79.4 | 79.8
3 | 1 | 63 | ASEP data J11 | 399 | 39 | manual | 6 | 143.4 | Aus | Aus | Ein | Aus | 2 | Ein | 2 | 4 | 4.02 | 3.89 | 4.18 | 44.3 | 55.2 |  | 65.3 | 5234 | 6522 |  | 7715 | 40.56% | 53.84% |  | 66.13% | 79.6 | 79.9 | 79.9
3 | 1 | 63 | ASEP data J11 | 399 | 39 | manual | 6 | 143.4 | Aus | Aus | Ein | Aus | 2 | Ein | 4 | 1 | 3.79 | 3.79 | 3.8 | 42.1 | 52.5 |  | 62.8 | 4974 | 6203 |  | 7420 | 37.88% | 50.55% |  | 63.09% | 79.1 | 78.8 | 79.1
3 | 1 | 63 | ASEP data J11 | 399 | 39 | manual | 6 | 143.4 | Aus | Aus | Ein | Aus | 2 | Ein | 4 | 2 | 3.9 | 3.89 | 3.91 | 42 | 52.7 |  | 63.2 | 4962 | 6227 |  | 7467 | 37.75% | 50.79% |  | 63.58% | 79 | 78.5 | 79
3 | 1 | 63 | ASEP data J11 | 399 | 39 | manual | 6 | 143.4 | Aus | Aus | Ein | Aus | 2 | Ein | 4 | 3 | 3.95 | 3.91 | 3.99 | 41.5 | 52.5 |  | 63.1 | 4903 | 6203 |  | 7455 | 37.14% | 50.55% |  | 63.45% | 79.2 | 78.5 | 79.2
3 | 1 | 63 | ASEP data J11 | 399 | 39 | manual | 6 | 143.4 | Aus | Aus | Ein | Aus | 2 | Ein | 4 | 4 | 3.93 | 3.9 | 3.96 | 42.1 | 52.9 |  | 63.4 | 4974 | 6250 |  | 7491 | 37.88% | 51.03% |  | 63.82% | 79.1 | 78.5 | 79.1
3 | 1 | 63 | ASEP data J11 | 399 | 39 | manual | 6 | 143.4 | Aus | Aus | Ein | Aus | 4 | Ein | 3 | 1 | 1.81 | 1.91 | 1.68 | 30.9 | 37.3 |  | 44.6 | 2274 | 2745 |  | 3282 | 10.04% | 14.9% |  | 20.43% | 68.5 | 68 | 68.5
3 | 1 | 63 | ASEP data J11 | 399 | 39 | manual | 6 | 143.4 | Aus | Aus | Ein | Aus | 4 | Ein | 3 | 2 | 1.87 | 1.95 | 1.77 | 30.9 | 37.6 |  | 45 | 2274 | 2767 |  | 3312 | 10.04% | 15.12% |  | 20.74% | 68.8 | 68.4 | 68.8
3 | 1 | 63 | ASEP data J11 | 399 | 39 | manual | 6 | 143.4 | Aus | Aus | Ein | Aus | 4 | Ein | 3 | 3 | 1.83 | 1.88 | 1.77 | 30.4 | 37.2 |  | 44.4 | 2237 | 2738 |  | 3268 | 9.66% | 14.82% |  | 20.29% | 69 | 68 | 69
3 | 1 | 63 | ASEP data J11 | 399 | 39 | manual | 6 | 143.4 | Aus | Aus | Ein | Aus | 4 | Ein | 3 | 4 | 1.84 | 1.9 | 1.78 | 31 | 37.7 |  | 44.9 | 2281 | 2775 |  | 3304 | 10.11% | 15.21% |  | 20.66% | 69.1 | 68.4 | 69.1
3 | 1 | 63 | ASEP data J11 | 399 | 39 | manual | 6 | 143.4 | Ein | Aus | Aus | Aus | 2 | Ein | [5 empty] | 50.15 | 59.475 |  | 69.375 | 5925.3819 | 7027.1603 |  | 8196.8767 |  |  |  |  | 81.175 | 80.95 | 81.2
3 | 1 | 63 | ASEP data J11 | 399 | 39 | manual | 6 | 143.4 | Ein | Aus | Aus | Aus | 3 | Ein | [5 empty] | 50.225 | 57 |  | 63.5 | 4501.485 | 5108.7037 |  | 5691.2752 |  |  |  |  | 75.325 | 75.4 | 75.4
3 | 1 | 63 | ASEP data J11 | 399 | 39 | manual | 6 | 143.4 | Aus | Ein | Aus | Aus | 2 | Ein | [5 empty] | 38.7 | 50.05 |  | 61.025 | 4572.528 | 5913.5666 |  | 7210.2977 |  |  |  |  | 78.775 | 78.55 | 78.8
3 | 1 | 63 | ASEP data J11 | 399 | 39 | manual | 6 | 143.4 | Aus | Ein | Aus | Aus | 3 | Ein | [5 empty] | 42.425 | 50.025 |  | 57.425 | 3802.3992 | 4483.5597 |  | 5146.795 |  |  |  |  | 73.9 | 73.85 | 73.9
3 | 1 | 63 | ASEP data J11 | 399 | 39 | manual | 6 | 143.4 | Aus | Ein | Aus | Aus | 2 | Aus | [5 empty] | 50.25 | 50.175 |  | 49.95 | 5937.1972 | 5928.3357 |  | 5901.7513 |  |  |  |  | 73.9 | 74.175 | 74.2
3 | 1 | 63 | ASEP data J11 | 399 | 39 | manual | 6 | 143.4 | Aus | Ein | Aus | Aus | 3 | Aus | [5 empty] | 50.075 | 50.2 |  | 50.125 | 4488.0411 | 4499.2443 |  | 4492.5224 |  |  |  |  | 69.725 | 70.35 | 70.4
3 | 2 | 12 | ACEM-1 | 674 | 90.5 | manual | 6 | 346.7 | Ein | Aus | Aus | Aus | 2 | Ein | 1 | 1 | 2.86 | 3.6 | 1.97 | 50.7 | 55.5 |  | 64.8 | 4450 | 5000 |  | 5750 | 28.76% | 33.63% |  | 40.27% | 82.1 | 81.3 | 82.1
3 | 2 | 12 | ACEM-1 | 674 | 90.5 | manual | 6 | 346.7 | Ein | Aus | Aus | Aus | 2 | Ein | 1 | 201 | 2.99 | 3.55 | 2.33 | 50.05 | 55.75 |  | 64.9 | 4450 | 5000 |  | 5750 | 28.76% | 33.63% |  | 40.27% | 82.1 | 81.3 | 82.1
3 | 2 | 12 | ACEM-1 | 674 | 90.5 | manual | 6 | 346.7 | Ein | Aus | Aus | Aus | 2 | Ein | 2 | 46 | 5.03 |  |  | 48.8 |  |  | 72.45 | 4250 |  |  | 6500 | 26.99% |  |  | 46.9% | 84.9 | 85.6 | 85.6
3 | 2 | 12 | ACEM-1 | 674 | 90.5 | manual | 6 | 346.7 | Ein | Aus | Aus | Aus | 2 | Ein | 2 | 47 | 5.25 |  |  | 48.65 |  |  | 73.2 | 4250 |  |  | 6500 | 26.99% |  |  | 46.9% | 85.3 | 85.7 | 85.7
3 | 2 | 12 | ACEM-1 | 674 | 90.5 | manual | 6 | 346.7 | Ein | Aus | Aus | Aus | 2 | Ein | 2 | 48 | 5.1 |  |  | 49 |  |  | 72.85 | 4250 |  |  | 6500 | 26.99% |  |  | 46.9% | 84.9 | 86 | 86
3 | 2 | 12 | ACEM-1 | 674 | 90.5 | manual | 6 | 346.7 | Ein | Aus | Aus | Aus | 3 | Ein | 2 | 1 | 2.62 | 3.43 | 1.65 | 50 | 54.1 |  | 63.2 | 3750 | 4000 |  | 4750 | 22.57% | 24.78% |  | 31.42% | 78.1 | 77.9 | 78.1
3 | 2 | 12 | ACEM-1 | 674 | 90.5 | manual | 6 | 346.7 | Ein | Aus | Aus | Aus | 3 | Ein | 2 | 201 | 2.66 | 3.46 | 1.7 | 49.7 | 53.95 |  | 63.15 | 3750 | 4000 |  | 4750 | 22.57% | 24.78% |  | 31.42% | 78.1 | 77.9 | 78.1
3 | 2 | 12 | ACEM-1 | 674 | 90.5 | manual | 6 | 346.7 | Aus | Ein | Aus | Aus | 2 | Ein | 2 | 1 | 4.6 | 4.73 | 4.44 | 35.5 | 49.1 |  | 62.3 | 3250 | 4450 |  | 5500 | 18.14% | 28.76% |  | 38.05% | 83.2 |  | 83.2
3 | 2 | 12 | ACEM-1 | 674 | 90.5 | manual | 6 | 346.7 | Aus | Ein | Aus | Aus | 2 | Ein | 2 | 2 | 4.42 | 4.38 | 4.46 | 35.97 | 49.49 |  | 61.75 | 3250 | 4450 |  | 5500 | 18.14% | 28.76% |  | 38.05% | 82 |  | 82
3 | 2 | 12 | ACEM-1 | 674 | 90.5 | manual | 6 | 346.7 | Aus | Ein | Aus | Aus | 2 | Ein | 2 | 3 | 4.43 | 4.59 | 4.24 | 35.63 | 48.67 |  | 61.62 | 3250 | 4450 |  | 5500 | 18.14% | 28.76% |  | 38.05% | 81.7 |  | 81.7
3 | 2 | 12 | ACEM-1 | 674 | 90.5 | manual | 6 | 346.7 | Aus | Ein | Aus | Aus | 2 | Ein | 2 | 4 | 4.63 | 4.63 | 4.63 | 36.27 | 50.15 |  | 62.9 | 3250 | 4450 |  | 5500 | 18.14% | 28.76% |  | 38.05% | 82.3 |  | 82.3
3 | 2 | 12 | ACEM-1 | 674 | 90.5 | manual | 6 | 346.7 | Aus | Ein | Aus | Aus | 2 | Ein | 2 | 101 | 4.61 | 4.73 | 4.47 | 36.5 | 50 |  | 63 | 3250 | 4450 |  | 5500 | 18.14% | 28.76% |  | 38.05% |  | 83.2 | 83.2
3 | 2 | 12 | ACEM-1 | 674 | 90.5 | manual | 6 | 346.7 | Aus | Ein | Aus | Aus | 2 | Ein | 2 | 102 | 4.52 | 4.48 | 4.56 | 36.2 | 50.2 |  | 62.8 | 3250 | 4450 |  | 5500 | 18.14% | 28.76% |  | 38.05% |  | 83.4 | 83.4
3 | 2 | 12 | ACEM-1 | 674 | 90.5 | manual | 6 | 346.7 | Aus | Ein | Aus | Aus | 2 | Ein | 2 | 103 | 4.54 | 4.73 | 4.31 | 36 | 49.3 |  | 62.8 | 3250 | 4450 |  | 5500 | 18.14% | 28.76% |  | 38.05% |  | 83.4 | 83.4
3 | 2 | 12 | ACEM-1 | 674 | 90.5 | manual | 6 | 346.7 | Aus | Ein | Aus | Aus | 2 | Ein | 2 | 104 | 4.64 | 4.75 | 4.52 | 35.9 | 49.3 |  | 62.8 | 3250 | 4450 |  | 5500 | 18.14% | 28.76% |  | 38.05% |  | 83.7 | 83.7
3 | 2 | 12 | ACEM-1 | 674 | 90.5 | manual | 6 | 346.7 | Aus | Aus | Ein | Aus | 2 | Ein | 1 | 1 | 4.17 |  |  | 17.1 |  |  | 51.7 | 2000 |  |  | 4500 | 7.08% |  |  | 29.2% | 81.1 | 81.1 | 81.1
3 | 2 | 12 | ACEM-1 | 674 | 90.5 | manual | 6 | 346.7 | Aus | Aus | Ein | Aus | 2 | Ein | 1 | 2 | 4.16 |  |  | 17 |  |  | 51.6 | 2000 |  |  | 4500 | 7.08% |  |  | 29.2% | 79.9 | 80.9 | 79.9
3 | 2 | 12 | ACEM-1 | 674 | 90.5 | manual | 6 | 346.7 | Aus | Aus | Ein | Aus | 2 | Ein | 1 | 3 | 3.97 |  |  | 17.2 |  |  | 50.6 | 2000 |  |  | 4500 | 7.08% |  |  | 29.2% | 79.8 | 80.8 | 79.8
3 | 2 | 12 | ACEM-1 | 674 | 90.5 | manual | 6 | 346.7 | Aus | Aus | Ein | Aus | 2 | Ein | 1 | 4 | 4.04 |  |  | 17.3 |  |  | 51 | 2000 |  |  | 4500 | 7.08% |  |  | 29.2% | 80.1 | 80.7 | 80.1
3 | 2 | 12 | ACEM-1 | 674 | 90.5 | manual | 6 | 346.7 | Aus | Aus | Ein | Aus | 2 | Ein | 1 | 45 | 4.26 |  |  | 16.55 |  |  | 52 | 2000 |  |  | 4500 | 7.08% |  |  | 29.2% | 81.1 | 81.1 | 81.1
3 | 2 | 12 | ACEM-1 | 674 | 90.5 | manual | 6 | 346.7 | Aus | Aus | Ein | Aus | 2 | Ein | 1 | 46 | 4.29 |  |  | 16.1 |  |  | 52 | 2000 |  |  | 4500 | 7.08% |  |  | 29.2% | 79.9 | 80.9 | 80.9
3 | 2 | 12 | ACEM-1 | 674 | 90.5 | manual | 6 | 346.7 | Aus | Aus | Ein | Aus | 2 | Ein | 1 | 47 | 4.14 |  |  | 17 |  |  | 51.5 | 2000 |  |  | 4500 | 7.08% |  |  | 29.2% | 79.8 | 80.8 | 80.8
3 | 2 | 12 | ACEM-1 | 674 | 90.5 | manual | 6 | 346.7 | Aus | Aus | Ein | Aus | 2 | Ein | 1 | 48 | 4.25 |  |  | 17.15 |  |  | 52.15 | 2000 |  |  | 4500 | 7.08% |  |  | 29.2% | 80.1 | 80.7 | 80.7
3 | 2 | 12 | ACEM-1 | 674 | 90.5 | manual | 6 | 346.7 | Aus | Aus | Ein | Aus | 2 | Ein | 2 | 1 | 5.43 |  |  | 48.2 |  |  | 73.6 | 4250 |  |  | 6500 | 26.99% |  |  | 46.9% | 85.4 | 86.3 | 86.3
3 | 2 | 12 | ACEM-1 | 674 | 90.5 | manual | 6 | 346.7 | Aus | Aus | Ein | Aus | 2 | Ein | 2 | 2 | 4.97 |  |  | 48.9 |  |  | 72.3 | 4250 |  |  | 6500 | 26.99% |  |  | 46.9% | 84.9 | 85.6 | 84.9
3 | 2 | 12 | ACEM-1 | 674 | 90.5 | manual | 6 | 346.7 | Aus | Aus | Ein | Aus | 2 | Ein | 2 | 3 | 5.18 |  |  | 48.6 |  |  | 72.9 | 4250 |  |  | 6500 | 26.99% |  |  | 46.9% | 85.3 | 85.7 | 85.3
3 | 2 | 12 | ACEM-1 | 674 | 90.5 | manual | 6 | 346.7 | Aus | Aus | Ein | Aus | 2 | Ein | 2 | 4 | 5.05 |  |  | 48.9 |  |  | 72.6 | 4250 |  |  | 6500 | 26.99% |  |  | 46.9% | 84.9 | 86 | 84.9
3 | 2 | 12 | ACEM-1 | 674 | 90.5 | manual | 6 | 346.7 | Aus | Aus | Ein | Aus | 2 | Ein | 2 | 45 | 5.45 |  |  | 47.75 |  |  | 73.4 | 4250 |  |  | 6500 | 26.99% |  |  | 46.9% | 85.4 | 86.3 | 86.3
3 | 2 | 12 | ACEM-1 | 674 | 90.5 | manual | 6 | 346.7 | Aus | Aus | Ein | Aus | 2 | Ein | 3 | 1 | 5.44 |  |  | 68.9 |  |  | 88.6 | 6000 |  |  | 8000 | 42.48% |  |  | 60.18% | 90.5 | 90.3 | 90.5
3 | 2 | 12 | ACEM-1 | 674 | 90.5 | manual | 6 | 346.7 | Aus | Aus | Ein | Aus | 2 | Ein | 3 | 2 | 5.93 |  |  | 69.1 |  |  | 90.3 | 6000 |  |  | 8000 | 42.48% |  |  | 60.18% | 88.8 | 90 | 90
3 | 2 | 12 | ACEM-1 | 674 | 90.5 | manual | 6 | 346.7 | Aus | Aus | Ein | Aus | 2 | Ein | 3 | 3 | 5.97 |  |  | 68.9 |  |  | 90.3 | 6000 |  |  | 8000 | 42.48% |  |  | 60.18% | 90.3 | 88.9 | 90.3
3 | 2 | 12 | ACEM-1 | 674 | 90.5 | manual | 6 | 346.7 | Aus | Aus | Ein | Aus | 2 | Ein | 3 | 4 | 6 |  |  | 68.4 |  |  | 90 | 6000 |  |  | 8000 | 42.48% |  |  | 60.18% | 89.6 | 89.6 | 89.6
3 | 2 | 12 | ACEM-1 | 674 | 90.5 | manual | 6 | 346.7 | Aus | Aus | Ein | Aus | 2 | Ein | 3 | 45 | 5.8 |  |  | 68.45 |  |  | 89.4 | 6000 |  |  | 8000 | 42.48% |  |  | 60.18% | 90.5 | 90.3 | 90.5
3 | 2 | 12 | ACEM-1 | 674 | 90.5 | manual | 6 | 346.7 | Aus | Aus | Ein | Aus | 2 | Ein | 3 | 46 | 6.18 |  |  | 68.5 |  |  | 90.65 | 6000 |  |  | 8000 | 42.48% |  |  | 60.18% | 88.8 | 90 | 90
3 | 2 | 12 | ACEM-1 | 674 | 90.5 | manual | 6 | 346.7 | Aus | Aus | Ein | Aus | 2 | Ein | 3 | 47 | 6.13 |  |  | 68.7 |  |  | 90.65 | 6000 |  |  | 8000 | 42.48% |  |  | 60.18% | 90.3 | 88.9 | 90.3
3 | 2 | 12 | ACEM-1 | 674 | 90.5 | manual | 6 | 346.7 | Aus | Aus | Ein | Aus | 2 | Ein | 3 | 48 | 6.29 |  |  | 68 |  |  | 90.6 | 6000 |  |  | 8000 | 42.48% |  |  | 60.18% | 89.6 | 89.6 | 89.6
3 | 2 | 12 | ACEM-1 | 674 | 90.5 | manual | 6 | 346.7 | Aus | Aus | Ein | Aus | 2 | Aus | 1 | 101 | 0 | 0 | 0 | 50 | 50 |  | 50 | 4450 | 4450 |  | 4450 | 28.76% | 28.76% |  | 28.76% | 76.1 | 78.2 | 78.2
3 | 2 | 12 | ACEM-1 | 674 | 90.5 | manual | 6 | 346.7 | Aus | Aus | Ein | Aus | 2 | Aus | 1 | 102 | 0 | 0 | 0 | 50 | 50 |  | 50 | 4450 | 4450 |  | 4450 | 28.76% | 28.76% |  | 28.76% | 76.7 | 77.2 | 77.2
3 | 2 | 12 | ACEM-1 | 674 | 90.5 | manual | 6 | 346.7 | Aus | Aus | Ein | Aus | 2 | Aus | 1 | 103 | 0 | 0 | 0 | 50 | 50 |  | 50 | 4450 | 4450 |  | 4450 | 28.76% | 28.76% |  | 28.76% | 76.7 | 77.7 | 77.7
3 | 2 | 12 | ACEM-1 | 674 | 90.5 | manual | 6 | 346.7 | Aus | Aus | Ein | Aus | 2 | Aus | 1 | 104 | 0 | 0 | 0 | 50 | 50 |  | 50 | 4450 | 4450 |  | 4450 | 28.76% | 28.76% |  | 28.76% | 76.9 | 77.9 | 77.9
3 | 2 | 12 | ACEM-1 | 674 | 90.5 | manual | 6 | 346.7 | Aus | Aus | Aus | Ein | 2 | Ein | 1 | 1 | 7.21 |  |  | 63.6 |  |  | 90.3 | 5900 |  |  | 11250 | 41.59% |  |  | 88.94% | 88.6 | 88.7 | 88.7 | ISO | 66
3 | 2 | 12 | ACEM-1 | 674 | 90.5 | manual | 6 | 346.7 | Aus | Aus | Aus | Ein | 2 | Ein | 1 | 2 | 7.29 |  |  | 63.8 |  |  | 90.7 | 5900 |  |  | 11250 | 41.59% |  |  | 88.94% | 91.2 | 89.6 | 89.6 | ISO | 66
3 | 2 | 12 | ACEM-1 | 674 | 90.5 | manual | 6 | 346.7 | Aus | Aus | Aus | Ein | 2 | Ein | 1 | 3 | 7.39 |  |  | 64.2 |  |  | 91.3 | 5900 |  |  | 11250 | 41.59% |  |  | 88.94% | 90.4 | 89.5 | 89.5 | ISO | 66
3 | 2 | 12 | ACEM-1 | 674 | 90.5 | manual | 6 | 346.7 | Aus | Aus | Aus | Ein | 2 | Ein | 1 | 4 | 7.32 |  |  | 63.8 |  |  | 90.8 | 5900 |  |  | 11250 | 41.59% |  |  | 88.94% | 90.1 | 90.8 | 90.8 | ISO | 66
3 | 2 | 12 | ACEM-1 | 674 | 90.5 | manual | 6 | 346.7 | Aus | Aus | Aus | Ein | 2 | Ein | 1 | 145 | 7.36 |  |  | 63.85 |  |  | 90.95 | 5900 |  |  | 11250 | 41.59% |  |  | 88.94% | 88.6 | 88.7 | 88.7 | ISO | 66
3 | 2 | 12 | ACEM-1 | 674 | 90.5 | manual | 6 | 346.7 | Aus | Aus | Aus | Ein | 2 | Ein | 1 | 146 | 7.64 |  |  | 63.75 |  |  | 91.75 | 5900 |  |  | 11250 | 41.59% |  |  | 88.94% | 91.2 | 89.6 | 91.2 | ISO | 66
3 | 2 | 12 | ACEM-1 | 674 | 90.5 | manual | 6 | 346.7 | Aus | Aus | Aus | Ein | 2 | Ein | 1 | 147 | 7.41 |  |  | 64.1 |  |  | 91.3 | 5900 |  |  | 11250 | 41.59% |  |  | 88.94% | 90.4 | 89.5 | 90.4 | ISO | 66
3 | 2 | 12 | ACEM-1 | 674 | 90.5 | manual | 6 | 346.7 | Aus | Aus | Aus | Ein | 2 | Ein | 1 | 148 | 7.46 |  |  | 63.75 |  |  | 91.2 | 5900 |  |  | 11250 | 41.59% |  |  | 88.94% | 90.1 | 90.8 | 90.8 | ISO | 66
3 | 2 | 13 | ACEM-2 | 2298 | 103.5 | manual | 5 | 243.5 | Ein | Aus | Aus | Aus | 2 | Ein | 1 | 1 | 4.03 | 4.86 | 3.03 | 51 | 58.2 |  | 70 | 3850 | 4500 |  | 5250 | 59.05% | 71.43% |  | 85.71% | 81.5 | 81 | 81
3 | 2 | 13 | ACEM-2 | 2298 | 103.5 | manual | 5 | 243.5 | Ein | Aus | Aus | Aus | 2 | Ein | 1 | 201 | 4.08 | 4.5 | 3.57 | 50.2 | 58.7 |  | 69.6 | 3850 | 4500 |  | 5250 | 59.05% | 71.43% |  | 85.71% | 81.5 | 81 | 81.5
3 | 2 | 13 | ACEM-2 | 2298 | 103.5 | manual | 5 | 243.5 | Ein | Aus | Aus | Aus | 3 | Ein | 2 | 1 | 3.82 | 3.5 | 4.22 | 49.7 | 59.7 |  | 68.2 | 3000 | 3750 |  | 4250 | 42.86% | 57.14% |  | 66.67% | 79.8 | 79.4 | 79.8
3 | 2 | 13 | ACEM-2 | 2298 | 103.5 | manual | 5 | 243.5 | Ein | Aus | Aus | Aus | 3 | Ein | 2 | 201 | 3.87 | 3.57 | 4.22 | 49.95 | 59.9 |  | 68.55 | 3000 | 3750 |  | 4250 | 42.86% | 57.14% |  | 66.67% | 79.8 | 79.4 | 79.8
3 | 2 | 13 | ACEM-2 | 2298 | 103.5 | manual | 5 | 243.5 | Aus | Ein | Aus | Aus | 4 | Ein | 2 | 1 | 3.78 | 3.92 | 3.6 | 38.2 | 48.9 |  | 60.1 | 2000 | 2500 |  | 3200 | 23.81% | 33.33% |  | 46.67% | 79.5 |  | 79.5
3 | 2 | 13 | ACEM-2 | 2298 | 103.5 | manual | 5 | 243.5 | Aus | Ein | Aus | Aus | 4 | Ein | 2 | 2 | 3.96 | 4.29 | 3.56 | 40.6 | 50.7 |  | 62.5 | 2000 | 2500 |  | 3200 | 23.81% | 33.33% |  | 46.67% |  | 79.6 | 79.6
3 | 2 | 13 | ACEM-2 | 2298 | 103.5 | manual | 5 | 243.5 | Aus | Ein | Aus | Aus | 4 | Ein | 2 | 3 | 3.63 | 3.61 | 3.65 | 39.3 | 49.9 |  | 60.1 | 2000 | 2500 |  | 3200 | 23.81% | 33.33% |  | 46.67% | 79.5 |  | 79.5
3 | 2 | 13 | ACEM-2 | 2298 | 103.5 | manual | 5 | 243.5 | Aus | Ein | Aus | Aus | 4 | Ein | 2 | 4 | 3.72 | 3.65 | 3.81 | 38.9 | 50 |  | 60.3 | 2000 | 2500 |  | 3200 | 23.81% | 33.33% |  | 46.67% | 79.1 |  | 79.1
3 | 2 | 13 | ACEM-2 | 2298 | 103.5 | manual | 5 | 243.5 | Aus | Ein | Aus | Aus | 4 | Ein | 2 | 101 | 3.85 | 4.07 | 3.59 | 38.6 | 49.2 |  | 61.1 | 2000 | 2500 |  | 3200 | 23.81% | 33.33% |  | 46.67% |  | 79.4 | 79.4
3 | 2 | 13 | ACEM-2 | 2298 | 103.5 | manual | 5 | 243.5 | Aus | Ein | Aus | Aus | 4 | Ein | 2 | 102 | 3.98 | 4.22 | 3.69 | 39.1 | 50.2 |  | 61.7 | 2000 | 2500 |  | 3200 | 23.81% | 33.33% |  | 46.67% | 79.3 |  | 79.6
3 | 2 | 13 | ACEM-2 | 2298 | 103.5 | manual | 5 | 243.5 | Aus | Ein | Aus | Aus | 4 | Ein | 2 | 103 | 3.76 | 3.83 | 3.67 | 38.9 | 49.7 |  | 61.1 | 2000 | 2500 |  | 3200 | 23.81% | 33.33% |  | 46.67% |  | 79 | 79
3 | 2 | 13 | ACEM-2 | 2298 | 103.5 | manual | 5 | 243.5 | Aus | Ein | Aus | Aus | 4 | Ein | 2 | 104 | 3.79 | 3.88 | 3.68 | 40.1 | 50.3 |  | 61.7 | 2000 | 2500 |  | 3200 | 23.81% | 33.33% |  | 46.67% |  | 79.3 | 79.3
3 | 2 | 13 | ACEM-2 | 2298 | 103.5 | manual | 5 | 243.5 | Aus | Ein | Aus | Aus | 4 | Aus | 1 | 1 | 0 | 0 | 0 | 50 | 50 |  | 50 | 2500 | 2500 |  | 2500 | 33.33% | 33.33% |  | 33.33% | 71.4 | 72.1 | 72.1
3 | 2 | 13 | ACEM-2 | 2298 | 103.5 | manual | 5 | 243.5 | Aus | Ein | Aus | Aus | 4 | Aus | 1 | 2 | 0 | 0 | 0 | 50 | 50 |  | 50 | 2500 | 2500 |  | 2500 | 33.33% | 33.33% |  | 33.33% | 71.4 | 72.5 | 72.5
3 | 2 | 13 | ACEM-2 | 2298 | 103.5 | manual | 5 | 243.5 | Aus | Ein | Aus | Aus | 4 | Aus | 1 | 3 | 0 | 0 | 0 | 50 | 50 |  | 50 | 2500 | 2500 |  | 2500 | 33.33% | 33.33% |  | 33.33% | 71.3 | 72.5 | 72.5
3 | 2 | 13 | ACEM-2 | 2298 | 103.5 | manual | 5 | 243.5 | Aus | Ein | Aus | Aus | 4 | Aus | 1 | 4 | 0 | 0 | 0 | 50 | 50 |  | 50 | 2500 | 2500 |  | 2500 | 33.33% | 33.33% |  | 33.33% | 71.6 | 73.1 | 73.1
3 | 2 | 13 | ACEM-2 | 2298 | 103.5 | manual | 5 | 243.5 | Aus | Ein | Aus | Aus | 4 | Aus | 1 | 101 | 0 | 0 | 0 | 50 | 50 |  | 50 | 2500 | 2500 |  | 2500 | 33.33% | 33.33% |  | 33.33% | 71.4 | 72.1 | 72.1
3 | 2 | 13 | ACEM-2 | 2298 | 103.5 | manual | 5 | 243.5 | Aus | Ein | Aus | Aus | 4 | Aus | 1 | 102 | 0 | 0 | 0 | 50 | 50 |  | 50 | 2500 | 2500 |  | 2500 | 33.33% | 33.33% |  | 33.33% | 71.4 | 72.5 | 72.5
3 | 2 | 13 | ACEM-2 | 2298 | 103.5 | manual | 5 | 243.5 | Aus | Ein | Aus | Aus | 4 | Aus | 1 | 103 | 0 | 0 | 0 | 50 | 50 |  | 50 | 2500 | 2500 |  | 2500 | 33.33% | 33.33% |  | 33.33% | 71.3 | 72.5 | 72.5
3 | 2 | 13 | ACEM-2 | 2298 | 103.5 | manual | 5 | 243.5 | Aus | Ein | Aus | Aus | 4 | Aus | 1 | 104 | 0 | 0 | 0 | 50 | 50 |  | 50 | 2500 | 2500 |  | 2500 | 33.33% | 33.33% |  | 33.33% | 71.6 | 73.1 | 73.1
3 | 2 | 13 | ACEM-2 | 2298 | 103.5 | manual | 5 | 243.5 | Aus | Aus | Ein | Aus | 2 | Ein | 1 | 1 | 5.84 |  |  | 17.1 |  |  | 60.2 | 1250 |  |  | 4750 | 9.52% |  |  | 76.19% | 80.2 | 82 | 80.2
3 | 2 | 13 | ACEM-2 | 2298 | 103.5 | manual | 5 | 243.5 | Aus | Aus | Ein | Aus | 2 | Ein | 1 | 2 | 5.8 |  |  | 14.5 |  |  | 59.3 | 1250 |  |  | 4750 | 9.52% |  |  | 76.19% | 80.7 | 81.4 | 81.4
3 | 2 | 13 | ACEM-2 | 2298 | 103.5 | manual | 5 | 243.5 | Aus | Aus | Ein | Aus | 2 | Ein | 1 | 3 | 5.88 |  |  | 16.8 |  |  | 60.3 | 1250 |  |  | 4750 | 9.52% |  |  | 76.19% | 80.1 | 82.6 | 80.1
3 | 2 | 13 | ACEM-2 | 2298 | 103.5 | manual | 5 | 243.5 | Aus | Aus | Ein | Aus | 2 | Ein | 1 | 4 | 5.87 |  |  | 17.3 |  |  | 60.4 | 1250 |  |  | 4750 | 9.52% |  |  | 76.19% | 80.4 | 82.3 | 80.4
3 | 2 | 13 | ACEM-2 | 2298 | 103.5 | manual | 5 | 243.5 | Aus | Aus | Ein | Aus | 2 | Ein | 1 | 45 | 6.05 |  |  | 17.9 |  |  | 61.4 | 1250 |  |  | 4750 | 9.52% |  |  | 76.19% | 80.2 | 82 | 82
3 | 2 | 13 | ACEM-2 | 2298 | 103.5 | manual | 5 | 243.5 | Aus | Aus | Ein | Aus | 2 | Ein | 1 | 46 | 5.82 |  |  | 14.7 |  |  | 59.45 | 1250 |  |  | 4750 | 9.52% |  |  | 76.19% | 80.7 | 81.4 | 81.4
3 | 2 | 13 | ACEM-2 | 2298 | 103.5 | manual | 5 | 243.5 | Aus | Aus | Ein | Aus | 2 | Ein | 1 | 47 | 6.01 |  |  | 16.55 |  |  | 60.85 | 1250 |  |  | 4750 | 9.52% |  |  | 76.19% | 80.1 | 82.6 | 82.6
3 | 2 | 13 | ACEM-2 | 2298 | 103.5 | manual | 5 | 243.5 | Aus | Aus | Ein | Aus | 2 | Ein | 1 | 48 | 6.08 |  |  | 17.35 |  |  | 61.4 | 1250 |  |  | 4750 | 9.52% |  |  | 76.19% | 80.4 | 82.3 | 82.3
3 | 2 | 13 | ACEM-2 | 2298 | 103.5 | manual | 5 | 243.5 | Aus | Aus | Ein | Aus | 2 | Ein | 2 | 1 | 5.72 |  |  | 40.5 |  |  | 70 | 3000 |  |  | 5500 | 42.86% |  |  | 90.48% | 83.5 | 82.7 | 83.5
3 | 2 | 13 | ACEM-2 | 2298 | 103.5 | manual | 5 | 243.5 | Aus | Aus | Ein | Aus | 2 | Ein | 2 | 2 | 5.75 |  |  | 42 |  |  | 71 | 3000 |  |  | 5500 | 42.86% |  |  | 90.48% | 83.2 | 83.7 | 83.7
3 | 2 | 13 | ACEM-2 | 2298 | 103.5 | manual | 5 | 243.5 | Aus | Aus | Ein | Aus | 2 | Ein | 2 | 3 | 5.83 |  |  | 40.6 |  |  | 70.5 | 3000 |  |  | 5500 | 42.86% |  |  | 90.48% | 83.3 | 82.9 | 83.3
3 | 2 | 13 | ACEM-2 | 2298 | 103.5 | manual | 5 | 243.5 | Aus | Aus | Ein | Aus | 2 | Ein | 2 | 4 | 5.74 |  |  | 42.2 |  |  | 71.1 | 3000 |  |  | 5500 | 42.86% |  |  | 90.48% | 83.6 | 83 | 83
3 | 2 | 13 | ACEM-2 | 2298 | 103.5 | manual | 5 | 243.5 | Aus | Aus | Ein | Aus | 2 | Ein | 2 | 45 | 5.77 |  |  | 40.3 |  |  | 70.1 | 3000 |  |  | 5500 | 42.86% |  |  | 90.48% | 83.5 | 82.7 | 83.5
3 | 2 | 13 | ACEM-2 | 2298 | 103.5 | manual | 5 | 243.5 | Aus | Aus | Ein | Aus | 2 | Ein | 2 | 46 | 5.8 |  |  | 41.1 |  |  | 70.7 | 3000 |  |  | 5500 | 42.86% |  |  | 90.48% | 83.2 | 83.7 | 83.7
3 | 2 | 13 | ACEM-2 | 2298 | 103.5 | manual | 5 | 243.5 | Aus | Aus | Ein | Aus | 2 | Ein | 2 | 47 | 5.99 |  |  | 40.95 |  |  | 71.35 | 3000 |  |  | 5500 | 42.86% |  |  | 90.48% | 83.3 | 82.9 | 83.3
3 | 2 | 13 | ACEM-2 | 2298 | 103.5 | manual | 5 | 243.5 | Aus | Aus | Ein | Aus | 2 | Ein | 2 | 48 | 5.82 |  |  | 41.35 |  |  | 70.9 | 3000 |  |  | 5500 | 42.86% |  |  | 90.48% | 83.6 | 83 | 83.6
3 | 2 | 13 | ACEM-2 | 2298 | 103.5 | manual | 5 | 243.5 | Aus | Aus | Ein | Aus | 2 | Ein | 3 | 1 | 5.63 |  |  | 70.2 |  |  | 90.2 | 5500 |  |  | 7000 | 90.48% |  |  | 119% | 88.2 | 88.3 | 88.3
3 | 2 | 13 | ACEM-2 | 2298 | 103.5 | manual | 5 | 243.5 | Aus | Aus | Ein | Aus | 2 | Ein | 3 | 2 | 5.86 |  |  | 70.3 |  |  | 91 | 5500 |  |  | 7000 | 90.48% |  |  | 119% | 87.6 | 89 | 89
3 | 2 | 13 | ACEM-2 | 2298 | 103.5 | manual | 5 | 243.5 | Aus | Aus | Ein | Aus | 2 | Ein | 3 | 3 | 5.65 |  |  | 70.1 |  |  | 90.2 | 5500 |  |  | 7000 | 90.48% |  |  | 119% | 88.7 | 88.2 | 88.7
3 | 2 | 13 | ACEM-2 | 2298 | 103.5 | manual | 5 | 243.5 | Aus | Aus | Ein | Aus | 2 | Ein | 3 | 4 | 6.01 |  |  | 70.6 |  |  | 91.7 | 5500 |  |  | 7000 | 90.48% |  |  | 119% | 87.5 | 89 | 89
3 | 2 | 13 | ACEM-2 | 2298 | 103.5 | manual | 5 | 243.5 | Aus | Aus | Ein | Aus | 2 | Ein | 3 | 45 | 5.64 |  |  | 70.15 |  |  | 90.2 | 5500 |  |  | 7000 | 90.48% |  |  | 119% | 88.2 | 88.3 | 88.3
3 | 2 | 13 | ACEM-2 | 2298 | 103.5 | manual | 5 | 243.5 | Aus | Aus | Ein | Aus | 2 | Ein | 3 | 46 | 5.93 |  |  | 70.05 |  |  | 91.05 | 5500 |  |  | 7000 | 90.48% |  |  | 119% | 87.6 | 89 | 89
3 | 2 | 13 | ACEM-2 | 2298 | 103.5 | manual | 5 | 243.5 | Aus | Aus | Ein | Aus | 2 | Ein | 3 | 47 | 5.66 |  |  | 70.3 |  |  | 90.4 | 5500 |  |  | 7000 | 90.48% |  |  | 119% | 88.7 | 88.2 | 88.7
3 | 2 | 13 | ACEM-2 | 2298 | 103.5 | manual | 5 | 243.5 | Aus | Aus | Ein | Aus | 2 | Ein | 3 | 48 | 6.01 |  |  | 70.2 |  |  | 91.4 | 5500 |  |  | 7000 | 90.48% |  |  | 119% | 87.5 | 89 | 89
3 | 2 | 13 | ACEM-2 | 2298 | 103.5 | manual | 5 | 243.5 | Aus | Aus | Aus | Ein | 2 | Ein | 1 | 1 | 5.75 |  |  | 24.5 |  |  | 62.3 | 1800 |  |  | 4800 | 20% |  |  | 77.14% | 81.5 | 82.3 | 81.5 | ISO | 24
3 | 2 | 13 | ACEM-2 | 2298 | 103.5 | manual | 5 | 243.5 | Aus | Aus | Aus | Ein | 2 | Ein | 1 | 2 | 5.98 |  |  | 24.4 |  |  | 63.3 | 1800 |  |  | 4800 | 20% |  |  | 77.14% | 82 | 82.4 | 82.4 | ISO | 24
3 | 2 | 13 | ACEM-2 | 2298 | 103.5 | manual | 5 | 243.5 | Aus | Aus | Aus | Ein | 2 | Ein | 1 | 3 | 6.21 |  |  | 24.1 |  |  | 64.2 | 1800 |  |  | 4800 | 20% |  |  | 77.14% | 81.6 | 83 | 83 | ISO | 24
3 | 2 | 13 | ACEM-2 | 2298 | 103.5 | manual | 5 | 243.5 | Aus | Aus | Aus | Ein | 2 | Ein | 1 | 4 | 5.96 |  |  | 24.2 |  |  | 63.1 | 1800 |  |  | 4800 | 20% |  |  | 77.14% | 81.8 | 82.8 | 81.8 | ISO | 24
3 | 2 | 13 | ACEM-2 | 2298 | 103.5 | manual | 5 | 243.5 | Aus | Aus | Aus | Ein | 2 | Ein | 1 | 145 | 5.99 |  |  | 24.35 |  |  | 63.3 | 1800 |  |  | 4800 | 20% |  |  | 77.14% | 81.5 | 82.3 | 82.3 | ISO | 24
3 | 2 | 13 | ACEM-2 | 2298 | 103.5 | manual | 5 | 243.5 | Aus | Aus | Aus | Ein | 2 | Ein | 1 | 146 | 6.01 |  |  | 24.3 |  |  | 63.4 | 1800 |  |  | 4800 | 20% |  |  | 77.14% | 82 | 82.4 | 82.4 | ISO | 24
3 | 2 | 13 | ACEM-2 | 2298 | 103.5 | manual | 5 | 243.5 | Aus | Aus | Aus | Ein | 2 | Ein | 1 | 147 | 6.31 |  |  | 24.1 |  |  | 64.65 | 1800 |  |  | 4800 | 20% |  |  | 77.14% | 81.6 | 83 | 83 | ISO | 24
3 | 2 | 13 | ACEM-2 | 2298 | 103.5 | manual | 5 | 243.5 | Aus | Aus | Aus | Ein | 2 | Ein | 1 | 148 | 6.06 |  |  | 24.25 |  |  | 63.6 | 1800 |  |  | 4800 | 20% |  |  | 77.14% | 81.8 | 82.8 | 82.8 | ISO | 24
3 | 2 | 14 | ACEM-3 | 998 | 89 | manual | 6 | 320.1 | Aus | Ein | Aus | Aus | 2 | Ein | 2 | 1 | 4.4 | 4.67 | 4.07 | 38 | 50 | 57.19 | 63 | 3150 | 4450 | 4902 | 5400 | 23.27% | 39.62% | 45.31% | 51.57% | 81.9 | 82.7 | 82.7
3 | 2 | 14 | ACEM-3 | 998 | 89 | manual | 6 | 320.1 | Aus | Ein | Aus | Aus | 2 | Ein | 2 | 2 | 4.26 | 4.34 | 4.17 | 39 | 51 | 59.88 | 63 | 3250 | 4550 | 5180 | 5450 | 24.53% | 40.88% | 48.81% | 52.2% | 82.5 | 83.5 | 83.5
3 | 2 | 14 | ACEM-3 | 998 | 89 | manual | 6 | 320.1 | Aus | Ein | Aus | Aus | 2 | Ein | 2 | 3 | 4.26 | 4.34 | 4.17 | 39 | 51 | 59.88 | 63 | 3250 | 4500 | 5180 | 5450 | 24.53% | 40.25% | 48.81% | 52.2% | 82.9 | 83.7 | 83.7
3 | 2 | 14 | ACEM-3 | 998 | 89 | manual | 6 | 320.1 | Aus | Ein | Aus | Aus | 2 | Ein | 2 | 4 | 4.26 | 4.34 | 4.17 | 39 | 51 | 60.43 | 63 | 3300 | 4550 | 5180 | 5400 | 25.16% | 40.88% | 48.81% | 51.57% | 82.8 | 83.3 | 83.3
3 | 2 | 14 | ACEM-3 | 998 | 89 | manual | 6 | 320.1 | Aus | Ein | Aus | Aus | 2 | Aus | 1 | 1 | 0.17 | 0.31 | 0 | 49 | 49 | 48.51 | 50 | 4000 | 4000 | 3978 | 4100 | 33.96% | 33.96% | 33.69% | 35.22% | 74.3 | 75.9 | 75.9
3 | 2 | 14 | ACEM-3 | 998 | 89 | manual | 6 | 320.1 | Aus | Ein | Aus | Aus | 2 | Aus | 1 | 2 | 0.18 | 0.32 | 0 | 50 | 50 | 50.63 | 51 | 4050 | 4050 | 4070 | 4100 | 34.59% | 34.59% | 34.84% | 35.22% | 75.1 | 76.8 | 76.8
3 | 2 | 14 | ACEM-3 | 998 | 89 | manual | 6 | 320.1 | Aus | Ein | Aus | Aus | 2 | Aus | 1 | 3 | 0.18 | 0 | 0.39 | 50 | 51 | 50.63 | 51 | 4050 | 4100 | 4070 | 4100 | 34.59% | 35.22% | 34.84% | 35.22% | 75.3 | 76.3 | 76.3
3 | 2 | 14 | ACEM-3 | 998 | 89 | manual | 6 | 320.1 | Aus | Ein | Aus | Aus | 2 | Aus | 1 | 4 | 0.18 | 0.33 | 0 | 51 | 51 | 51.53 | 52 | 4100 | 4150 | 4162 | 4200 | 35.22% | 35.85% | 36% | 36.48% | 75.3 | 76.5 | 76.5
3 | 2 | 14 | ACEM-3 | 998 | 89 | manual | 6 | 320.1 | Aus | Aus | Aus | Ein | 2 | Ein | 1 | 1 | 3.99 |  |  | 25 |  | 50.49 | 54 | 2100 |  | 4348 | 4650 | 10.06% |  | 38.34% | 42.14% | 80.1 | 81.9 | 81.9 | ISO | 28 | 58
3 | 2 | 14 | ACEM-3 | 998 | 89 | manual | 6 | 320.1 | Aus | Aus | Aus | Ein | 2 | Ein | 1 | 2 | 3.99 |  |  | 25 |  | 49.95 | 54 | 2100 |  | 4255 | 4600 | 10.06% |  | 37.17% | 41.51% | 80.2 | 82.3 | 82.3 | ISO | 28 | 58
3 | 2 | 14 | ACEM-3 | 998 | 89 | manual | 6 | 320.1 | Aus | Aus | Aus | Ein | 2 | Ein | 1 | 3 | 3.99 |  |  | 25 |  | 51.04 | 54 | 2100 |  | 4348 | 4600 | 10.06% |  | 38.34% | 41.51% | 80.4 | 81.9 | 81.9 | ISO | 28 | 58
3 | 2 | 14 | ACEM-3 | 998 | 89 | manual | 6 | 320.1 | Aus | Aus | Aus | Ein | 2 | Ein | 1 | 4 | 4.08 |  |  | 24 |  | 51.01 | 54 | 2050 |  | 4440 | 4700 | 9.43% |  | 39.5% | 42.77% | 80.5 | 82.2 | 82.2 | ISO | 27 | 58
3 | 2 | 14 | ACEM-3 | 998 | 89 | manual | 6 | 320.1 | Aus | Aus | Aus | Ein | 2 | Ein | 2 | 1 | 4.1 |  |  | 28 |  | 50.74 | 56 | 2350 |  | 4440 | 4900 | 13.21% |  | 39.5% | 45.28% | 80.3 | 82.6 | 82.6 | ISO | 32 | 60
3 | 2 | 14 | ACEM-3 | 998 | 89 | manual | 6 | 320.1 | Aus | Aus | Aus | Ein | 2 | Ein | 2 | 2 | 4.1 |  |  | 28 |  | 52.33 | 56 | 2400 |  | 4532 | 4850 | 13.84% |  | 40.65% | 44.65% | 80.4 | 82.2 | 82.2 | ISO | 32 | 60
3 | 2 | 14 | ACEM-3 | 998 | 89 | manual | 6 | 320.1 | Aus | Aus | Aus | Ein | 2 | Ein | 2 | 3 | 4 |  |  | 27 |  | 51.41 | 55 | 2300 |  | 4440 | 4750 | 12.58% |  | 39.5% | 43.4% | 80.4 | 82.2 | 82.2 | ISO | 31 | 59
3 | 2 | 14 | ACEM-3 | 998 | 89 | manual | 6 | 320.1 | Aus | Aus | Aus | Ein | 2 | Ein | 2 | 4 | 4.29 |  |  | 28 |  | 52.72 | 57 | 2350 |  | 4532 | 4900 | 13.21% |  | 40.65% | 45.28% | 80.6 | 82 | 82 | ISO | 32 | 61
3 | 2 | 14 | ACEM-3 | 998 | 89 | manual | 6 | 320.1 | Aus | Aus | Aus | Ein | 2 | Ein | 10 | 1 | 4.27 |  |  | 24 |  | 49.27 | 55 | 2050 |  | 4255 | 4750 | 9.43% |  | 37.17% | 43.4% | 82.8 | 84.3 | 84.3 | Non ISO | 27 | 59
3 | 2 | 14 | ACEM-3 | 998 | 89 | manual | 6 | 320.1 | Aus | Aus | Aus | Ein | 2 | Ein | 10 | 2 | 4.66 |  |  | 24 |  | 51.1 | 57 | 2050 |  | 4348 | 4850 | 9.43% |  | 38.34% | 44.65% | 83.3 | 84 | 84 | Non ISO | 27 | 61
3 | 2 | 14 | ACEM-3 | 998 | 89 | manual | 6 | 320.1 | Aus | Aus | Aus | Ein | 2 | Ein | 10 | 3 | 4.37 |  |  | 25 |  | 50.2 | 56 | 2100 |  | 4348 | 4850 | 10.06% |  | 38.34% | 44.65% | 82.7 | 84.7 | 84.7 | Non ISO | 28 | 60
3 | 2 | 14 | ACEM-3 | 998 | 89 | manual | 6 | 320.1 | Aus | Aus | Aus | Ein | 2 | Ein | 10 | 4 | 4.46 |  |  | 24 |  | 50.73 | 56 | 2100 |  | 4348 | 4800 | 10.06% |  | 38.34% | 44.03% | 82.6 | 84.9 | 84.9 | Non ISO | 27 | 60
3 | 2 | 14 | ACEM-3 | 998 | 89 | manual | 6 | 320.1 | Aus | Aus | Aus | Ein | 2 | Ein | 11 | 1 | 4.39 |  |  | 27 |  | 50.62 | 57 | 2300 |  | 4440 | 5000 | 12.58% |  | 39.5% | 46.54% | 82 | 84.5 | 84.5 | Non ISO | 31 | 61
3 | 2 | 14 | ACEM-3 | 998 | 89 | manual | 6 | 320.1 | Aus | Aus | Aus | Ein | 2 | Ein | 11 | 2 | 4.19 |  |  | 27 |  | 49.19 | 56 | 2250 |  | 4348 | 4950 | 11.95% |  | 38.34% | 45.91% | 82.2 | 84 | 84 | Non ISO | 31 | 60
3 | 2 | 14 | ACEM-3 | 998 | 89 | manual | 6 | 320.1 | Aus | Aus | Aus | Ein | 2 | Ein | 11 | 3 | 4.29 |  |  | 28 |  | 51.13 | 57 | 2350 |  | 4440 | 4950 | 13.21% |  | 39.5% | 45.91% | 82.6 | 84.6 | 84.6 | Non ISO | 32 | 61
3 | 2 | 14 | ACEM-3 | 998 | 89 | manual | 6 | 320.1 | Aus | Aus | Aus | Ein | 2 | Ein | 11 | 4 | 4.29 |  |  | 26 |  | 50.2 | 56 | 2250 |  | 4348 | 4850 | 11.95% |  | 38.34% | 44.65% | 82.6 | 84.6 | 84.6 | Non ISO | 30 | 60
3 | 2 | 48 | ASEP ACEM1 | 1170 | 74 | manual | 6 | 246.7 | Aus | Aus | Ein | Aus | 3 | Ein | 1 | 1 | 4.03 | 4 | 4.07 | 38.8 | 50.6 | 56.9 | 61.9 | 2283 | 2872 | 3243 | 3600 | 19.37% | 29.44% | 35.78% | 41.88% | 79.1 | 77.8 | 79.1
3 | 2 | 48 | ASEP ACEM1 | 1170 | 74 | manual | 6 | 246.7 | Aus | Aus | Ein | Aus | 3 | Ein | 1 | 2 | 4.14 | 4.3 | 3.95 | 39.6 | 50.9 | 57.6 | 62.9 | 2348 | 2898 | 3263 | 3620 | 20.48% | 29.88% | 36.12% | 42.22% | 79.1 | 77.9 | 79.1
3 | 2 | 48 | ASEP ACEM1 | 1170 | 74 | manual | 6 | 246.7 | Aus | Aus | Ein | Aus | 3 | Ein | 1 | 3 | 3.95 | 3.8 | 4.12 | 38.5 | 50.5 | 56.4 | 61.3 | 2216 | 2849 | 3226 | 3587 | 18.22% | 29.04% | 35.49% | 41.66% | 79.3 | 77.6 | 79.3
3 | 2 | 48 | ASEP ACEM1 | 1170 | 74 | manual | 6 | 246.7 | Aus | Aus | Ein | Aus | 3 | Ein | 1 | 4 | 4.04 | 4.01 | 4.06 | 38.3 | 50.2 | 56.7 | 61.6 | 2284 | 2867 | 3239 | 3602 | 19.38% | 29.35% | 35.71% | 41.91% | 78.8 | 77.8 | 78.8
3 | 2 | 48 | ASEP ACEM1 | 1170 | 74 | manual | 6 | 246.7 | Aus | Aus | Ein | Aus | 3 | Ein | 2 | 1 | 4.99 | 5.09 | 4.88 | 60.4 | 70.1 | 73.4 | 80.8 | 3481 | 3991 | 4177 | 4584 | 39.85% | 48.56% | 51.74% | 58.7% | 83.9 | 82.6 | 83.9
3 | 2 | 48 | ASEP ACEM1 | 1170 | 74 | manual | 6 | 246.7 | Aus | Aus | Ein | Aus | 3 | Ein | 2 | 2 | 4.91 | 4.76 | 5.09 | 59.6 | 69.8 | 73 | 79.9 | 3451 | 3945 | 4120 | 4520 | 39.33% | 47.78% | 50.77% | 57.61% | 83.7 | 82.7 | 83.7
3 | 2 | 48 | ASEP ACEM1 | 1170 | 74 | manual | 6 | 246.7 | Aus | Aus | Ein | Aus | 3 | Ein | 2 | 3 | 4.88 | 4.83 | 4.93 | 60.3 | 70.1 | 73.1 | 80.3 | 3461 | 3965 | 4156 | 4563 | 39.5% | 48.12% | 51.38% | 58.34% | 83.9 | 82.8 | 83.9
3 | 2 | 48 | ASEP ACEM1 | 1170 | 74 | manual | 6 | 246.7 | Aus | Aus | Ein | Aus | 3 | Ein | 4 | 1 | 4.48 | 4.78 | 4.11 | 44.9 | 55.5 | 59.4 | 67.8 | 2590 | 3120 | 3434 | 3849 | 24.62% | 33.68% | 39.04% | 46.14% | 81.1 | 79.3 | 81.1
3 | 2 | 48 | ASEP ACEM1 | 1170 | 74 | manual | 6 | 246.7 | Aus | Aus | Ein | Aus | 3 | Ein | 4 | 2 | 4.44 | 4.75 | 4.05 | 42.7 | 53.6 | 58.7 | 66.2 | 2426 | 3057 | 3345 | 3758 | 21.81% | 32.6% | 37.52% | 44.58% | 80.7 | 79.3 | 80.7
3 | 2 | 48 | ASEP ACEM1 | 1170 | 74 | manual | 6 | 246.7 | Aus | Aus | Ein | Aus | 3 | Ein | 4 | 3 | 4.47 | 4.8 | 4.05 | 44.8 | 55.3 | 59 | 67.7 | 2519 | 3105 | 3390 | 3825 | 23.4% | 33.42% | 38.29% | 45.73% | 81.2 | 79.2 | 81.2
3 | 2 | 48 | ASEP ACEM1 | 1170 | 74 | manual | 6 | 246.7 | Aus | Aus | Ein | Aus | 4 | Ein | 3 | 1 | 3.34 | 3.36 | 3.3 | 40.8 | 50.2 | 53.9 | 59.9 | 1793 | 2340 | 2492 | 2776 | 10.99% | 20.34% | 22.94% | 27.79% | 76.7 | 75.6 | 76.7
3 | 2 | 48 | ASEP ACEM1 | 1170 | 74 | manual | 6 | 246.7 | Aus | Aus | Ein | Aus | 4 | Ein | 3 | 2 | 3.68 | 3.79 | 3.55 | 39.5 | 49.8 | 54.8 | 60.7 | 1785 | 2328 | 2551 | 2754 | 10.85% | 20.14% | 23.95% | 27.42% | 76.5 | 75.2 | 76.5
3 | 2 | 48 | ASEP ACEM1 | 1170 | 74 | manual | 6 | 246.7 | Aus | Aus | Ein | Aus | 4 | Ein | 3 | 3 | 3.39 | 3.27 | 3.54 | 38.9 | 49.3 | 52.3 | 58.9 | 1765 | 2299 | 2421 | 2723 | 10.51% | 19.64% | 21.73% | 26.89% | 76.6 | 75.1 | 76.6
3 | 2 | 49 | ASEP ACEM2 | 1157 | 120 | manual | 6 | 384.6 | Aus | Aus | Ein | Aus | 2 | Ein | 2 | 1 | 5.84 | 6.03 | 5.61 | 44.9 | 58.9 | 60.9 | 73.3 | 3371 | 4484 | 4626 | 5543 | 24.41% | 36.64% | 38.2% | 48.27% | 81.8 | 84.7 | 84.7
3 | 2 | 49 | ASEP ACEM2 | 1157 | 120 | manual | 6 | 384.6 | Aus | Aus | Ein | Aus | 2 | Ein | 2 | 2 | 5.77 | 5.99 | 5.5 | 42.7 | 57 | 60.3 | 71.7 | 3250 | 4319 | 4579 | 5436 | 23.08% | 34.82% | 37.68% | 47.1% | 82.2 | 84.2 | 84.2
3 | 2 | 49 | ASEP ACEM2 | 1157 | 120 | manual | 6 | 384.6 | Aus | Aus | Ein | Aus | 2 | Ein | 2 | 3 | 5.84 | 6.12 | 5.5 | 43.9 | 57.9 | 61 | 72.7 | 3312 | 4403 | 4635 | 5522 | 23.76% | 35.75% | 38.3% | 48.04% | 81.9 | 85.2 | 85.2
3 | 2 | 49 | ASEP ACEM2 | 1157 | 120 | manual | 6 | 384.6 | Aus | Aus | Ein | Aus | 2 | Ein | 2 | 4 | 5.88 | 6.17 | 5.52 | 42.5 | 56.9 | 60.9 | 72 | 3215 | 4356 | 4614 | 5475 | 22.69% | 35.23% | 38.07% | 47.53% | 82.1 | 84.5 | 84.5
3 | 2 | 49 | ASEP ACEM2 | 1157 | 120 | manual | 6 | 384.6 | Aus | Aus | Ein | Aus | 2 | Ein | 4 | 1 | 5.57 | 6.03 | 5.01 | 33.8 | 49.4 | 48.3 | 65.9 | 2567 | 3775 | 3678 | 5006 | 15.57% | 28.85% | 27.78% | 42.37% | 81.2 | 85.2 | 85.2
3 | 2 | 49 | ASEP ACEM2 | 1157 | 120 | manual | 6 | 384.6 | Aus | Aus | Ein | Aus | 2 | Ein | 4 | 2 | 5.58 | 6.08 | 4.97 | 34.1 | 49.5 | 48.7 | 66.1 | 2604 | 3782 | 3717 | 5031 | 15.98% | 28.92% | 28.21% | 42.65% | 81.1 | 85.4 | 85.4
3 | 2 | 49 | ASEP ACEM2 | 1157 | 120 | manual | 6 | 384.6 | Aus | Aus | Ein | Aus | 2 | Ein | 4 | 3 | 5.59 | 6.02 | 5.07 | 33.4 | 49.3 | 47.8 | 65.8 | 2529 | 3768 | 3639 | 4981 | 15.15% | 28.77% | 27.35% | 42.1% | 81.3 | 85 | 85
3 | 2 | 49 | ASEP ACEM2 | 1157 | 120 | manual | 6 | 384.6 | Aus | Aus | Ein | Aus | 3 | Ein | 1 | 1 | 4.1 | 4.34 | 3.81 | 38.9 | 50 | 51.6 | 62.2 | 2400 | 3056 | 3164 | 3824 | 13.74% | 20.95% | 22.13% | 29.38% | 79 | 81.2 | 81.2
3 | 2 | 49 | ASEP ACEM2 | 1157 | 120 | manual | 6 | 384.6 | Aus | Aus | Ein | Aus | 3 | Ein | 1 | 2 | 4.08 | 4.33 | 3.77 | 38.9 | 49.9 | 51.2 | 62.1 | 2392 | 3053 | 3136 | 3849 | 13.65% | 20.91% | 21.82% | 29.66% | 78.8 | 80.9 | 80.9
3 | 2 | 49 | ASEP ACEM2 | 1157 | 120 | manual | 6 | 384.6 | Aus | Aus | Ein | Aus | 3 | Ein | 1 | 3 | 4.07 | 4.33 | 3.75 | 39.6 | 50.4 | 52 | 62.5 | 2456 | 3080 | 3189 | 3827 | 14.35% | 21.21% | 22.41% | 29.42% | 79.2 | 81.4 | 81.4
3 | 2 | 49 | ASEP ACEM2 | 1157 | 120 | manual | 6 | 384.6 | Aus | Aus | Ein | Aus | 3 | Ein | 1 | 4 | 4.13 | 4.34 | 3.86 | 38.2 | 49.6 | 51.6 | 61.9 | 2353 | 3034 | 3168 | 3798 | 13.22% | 20.7% | 22.18% | 29.1% | 78.9 | 81.2 | 81.2
3 | 2 | 49 | ASEP ACEM2 | 1157 | 120 | manual | 6 | 384.6 | Aus | Aus | Ein | Aus | 4 | Ein | 3 | 1 | 3.38 | 3.4 | 3.36 | 39.5 | 49.3 | 51 | 59.2 | 2054 | 2567 | 2641 | 3068 | 9.93% | 15.57% | 16.38% | 21.08% | 77.3 | 79.9 | 79.9
3 | 2 | 49 | ASEP ACEM2 | 1157 | 120 | manual | 6 | 384.6 | Aus | Aus | Ein | Aus | 4 | Ein | 3 | 2 | 3.33 | 3.31 | 3.36 | 40.6 | 50.2 | 51.8 | 59.7 | 2116 | 2601 | 2679 | 3092 | 10.62% | 15.95% | 16.8% | 21.34% | 77.1 | 79.8 | 79.8
3 | 2 | 49 | ASEP ACEM2 | 1157 | 120 | manual | 6 | 384.6 | Aus | Aus | Ein | Aus | 4 | Ein | 3 | 3 | 3.47 | 3.5 | 3.43 | 39 | 49.1 | 50.6 | 59.3 | 2024 | 2553 | 2630 | 3089 | 9.6% | 15.42% | 16.26% | 21.31% | 77.3 | 79.9 | 79.9
3 | 2 | 49 | ASEP ACEM2 | 1157 | 120 | manual | 6 | 384.6 | Aus | Aus | Ein | Aus | 4 | Ein | 3 | 4 | 3.31 | 3.33 | 3.28 | 39 | 48.7 | 50.6 | 58.5 | 2022 | 2548 | 2614 | 3024 | 9.58% | 15.36% | 16.09% | 20.59% | 77.4 | 80 | 80
3 | 2 | 50 | ASEP ACEM3 | 798 | 63 | manual | 6 | 221.8 | Aus | Aus | Ein | Aus | 2 | Ein | 1 | 1 | 4.13 | 4.08 | 4.19 | 37.6 | 50 | 57.3 | 61.7 | 2634 | 3469 | 3956 | 4266 | 20.5% | 32.87% | 40.09% | 44.68% | 80.3 | 81.3 | 81.3
3 | 2 | 50 | ASEP ACEM3 | 798 | 63 | manual | 6 | 221.8 | Aus | Aus | Ein | Aus | 2 | Ein | 1 | 2 | 4.19 | 4.08 | 4.31 | 36.5 | 49.5 | 57.4 | 61.3 | 2520 | 3430 | 3954 | 4260 | 18.81% | 32.3% | 40.06% | 44.59% | 80.3 | 81.4 | 81.4
3 | 2 | 50 | ASEP ACEM3 | 798 | 63 | manual | 6 | 221.8 | Aus | Aus | Ein | Aus | 2 | Ein | 1 | 3 | 4.08 | 4.12 | 4.03 | 37.5 | 49.5 | 57 | 61.4 | 2574 | 3439 | 3930 | 4267 | 19.61% | 32.43% | 39.7% | 44.7% | 79.9 | 81.4 | 81.4
3 | 2 | 50 | ASEP ACEM3 | 798 | 63 | manual | 6 | 221.8 | Aus | Aus | Ein | Aus | 2 | Ein | 1 | 4 | 4.11 | 4.12 | 4.09 | 37.3 | 49.5 | 57 | 61.4 | 2615 | 3443 | 3949 | 4226 | 20.22% | 32.49% | 39.99% | 44.09% | 80.1 | 80.8 | 80.8
3 | 2 | 50 | ASEP ACEM3 | 798 | 63 | manual | 6 | 221.8 | Aus | Aus | Ein | Aus | 2 | Ein | 2 | 1 | 4.22 | 4.41 | 3.99 | 53 | 62 | 68.5 | 72.5 | 3670 | 4292 | 4748 | 5049 | 35.85% | 45.07% | 51.82% | 56.28% | 83.1 | 83.4 | 83.4
3 | 2 | 50 | ASEP ACEM3 | 798 | 63 | manual | 6 | 221.8 | Aus | Aus | Ein | Aus | 2 | Ein | 2 | 2 | 4.22 | 4.42 | 3.97 | 54 | 62.8 | 69.4 | 73.2 | 3726 | 4359 | 4805 | 5089 | 36.68% | 46.06% | 52.67% | 56.87% | 83.3 | 83.5 | 83.5
3 | 2 | 50 | ASEP ACEM3 | 798 | 63 | manual | 6 | 221.8 | Aus | Aus | Ein | Aus | 2 | Ein | 2 | 3 | 4.17 | 4.32 | 3.98 | 52.2 | 61.3 | 68.2 | 71.7 | 3612 | 4222 | 4728 | 5001 | 34.99% | 44.03% | 51.53% | 55.57% | 83 | 83.1 | 83.1
3 | 2 | 50 | ASEP ACEM3 | 798 | 63 | manual | 6 | 221.8 | Aus | Aus | Ein | Aus | 2 | Ein | 2 | 4 | 4.28 | 4.45 | 4.07 | 52.7 | 61.9 | 68 | 72.5 | 3672 | 4295 | 4710 | 5056 | 35.88% | 45.11% | 51.26% | 56.39% | 83.1 | 83.6 | 83.6
3 | 2 | 50 | ASEP ACEM3 | 798 | 63 | manual | 6 | 221.8 | Aus | Aus | Ein | Aus | 2 | Ein | 4 | 1 | 3.94 | 3.92 | 3.97 | 44.8 | 55.1 | 61.3 | 65.5 | 3115 | 3815 | 4255 | 4526 | 27.63% | 38% | 44.52% | 48.53% | 81.7 | 81.9 | 81.9
3 | 2 | 50 | ASEP ACEM3 | 798 | 63 | manual | 6 | 221.8 | Aus | Aus | Ein | Aus | 2 | Ein | 4 | 2 | 4.11 | 4.09 | 4.13 | 43.7 | 54.6 | 61.2 | 65.5 | 3027 | 3781 | 4239 | 4530 | 26.33% | 37.5% | 44.28% | 48.59% | 81.2 | 82 | 82
3 | 2 | 50 | ASEP ACEM3 | 798 | 63 | manual | 6 | 221.8 | Aus | Aus | Ein | Aus | 2 | Ein | 4 | 3 | 3.93 | 3.88 | 4 | 46.3 | 56.4 | 60.6 | 66.5 | 3223 | 3915 | 4170 | 4586 | 29.23% | 39.48% | 43.26% | 49.42% | 82.3 | 81.8 | 82.3
3 | 2 | 50 | ASEP ACEM3 | 798 | 63 | manual | 6 | 221.8 | Aus | Aus | Ein | Aus | 2 | Ein | 4 | 4 | 4.12 | 4.1 | 4.16 | 44.5 | 55.3 | 62.2 | 66.1 | 3079 | 3832 | 4313 | 4599 | 27.1% | 38.25% | 45.38% | 49.61% | 81.2 | 82 | 82
3 | 2 | 50 | ASEP ACEM3 | 798 | 63 | manual | 6 | 221.8 | Aus | Aus | Ein | Aus | 4 | Ein | 3 | 1 | 2.55 | 2.64 | 2.42 | 42.8 | 49.6 | 52.3 | 57.5 | 1957 | 2286 | 2407 | 2661 | 10.47% | 15.35% | 17.14% | 20.9% | 76.3 | 76.2 | 76.3
3 | 2 | 50 | ASEP ACEM3 | 798 | 63 | manual | 6 | 221.8 | Aus | Aus | Ein | Aus | 4 | Ein | 3 | 2 | 2.56 | 2.74 | 2.34 | 42 | 48.7 | 50.8 | 57 | 1933 | 2250 | 2329 | 2637 | 10.12% | 14.81% | 15.99% | 20.55% | 76.3 | 75.9 | 76.3
3 | 2 | 50 | ASEP ACEM3 | 798 | 63 | manual | 6 | 221.8 | Aus | Aus | Ein | Aus | 4 | Ein | 3 | 3 | 2.58 | 2.62 | 2.54 | 42.8 | 49.9 | 52.2 | 57.7 | 1940 | 2302 | 2410 | 2678 | 10.22% | 15.59% | 17.19% | 21.16% | 76.4 | 76.1 | 76.4
3 | 2 | 50 | ASEP ACEM3 | 798 | 63 | manual | 6 | 221.8 | Aus | Aus | Ein | Aus | 4 | Ein | 3 | 4 | 2.52 | 2.63 | 2.38 | 43.5 | 50.1 | 51.5 | 57.9 | 1997 | 2305 | 2373 | 2667 | 11.07% | 15.63% | 16.64% | 20.99% | 76.1 | 76.6 | 76.6
3 | 2 | 51 | ASEP ACEM4 | 744 | 35.5 | manual | 6 | 129.1 | Aus | Aus | Ein | Aus | 2 | Ein | 1 | 1 | 2.73 | 2.69 | 2.78 | 41 | 49 | 51 | 57 | 3406 | 4060 | 4236 | 4728 | 41.48% | 52.76% | 55.79% | 64.28% | 82 | 82.6 | 82.6
3 | 2 | 51 | ASEP ACEM4 | 744 | 35.5 | manual | 6 | 129.1 | Aus | Aus | Ein | Aus | 2 | Ein | 1 | 2 | 2.73 | 2.37 | 3.16 | 41 | 50 | 52 | 57 | 3428 | 4120 | 4332 | 4704 | 41.86% | 53.79% | 57.45% | 63.86% | 81.8 | 82.5 | 82.5
3 | 2 | 51 | ASEP ACEM4 | 744 | 35.5 | manual | 6 | 129.1 | Aus | Aus | Ein | Aus | 2 | Ein | 1 | 3 | 2.73 | 2.37 | 3.16 | 41 | 50 | 52 | 57 | 3414 | 4096 | 4311 | 4716 | 41.62% | 53.38% | 57.09% | 64.07% | 81.8 | 82.6 | 82.6
3 | 2 | 51 | ASEP ACEM4 | 744 | 35.5 | manual | 6 | 129.1 | Aus | Aus | Ein | Aus | 2 | Ein | 4 | 1 | 3.06 | 2.99 | 3.15 | 47 | 55 | 57 | 63 | 3906 | 4560 | 4736 | 5228 | 50.1% | 61.38% | 64.41% | 72.9% | 83.5 | 84.1 | 84.1
3 | 2 | 51 | ASEP ACEM4 | 744 | 35.5 | manual | 6 | 129.1 | Aus | Aus | Ein | Aus | 2 | Ein | 4 | 2 | 2.9 | 2.64 | 3.21 | 48 | 56 | 58 | 63 | 3928 | 4620 | 4832 | 5204 | 50.48% | 62.41% | 66.07% | 72.48% | 83.3 | 84 | 84
3 | 2 | 51 | ASEP ACEM4 | 744 | 35.5 | manual | 6 | 129.1 | Aus | Aus | Ein | Aus | 2 | Ein | 4 | 3 | 3.06 | 2.64 | 3.58 | 47 | 56 | 58 | 63 | 3914 | 4596 | 4811 | 5216 | 50.24% | 62% | 65.71% | 72.69% | 83.3 | 84.1 | 84.1
3 | 2 | 51 | ASEP ACEM4 | 744 | 35.5 | manual | 6 | 129.1 | Aus | Aus | Ein | Aus | 3 | Ein | 2 | 1 | 2 | 1.88 | 2.16 | 68 | 72 | 73 | 76 | 4367 | 4636 | 4698 | 4936 | 58.05% | 62.69% | 63.76% | 67.86% | 82.7 | 84.5 | 84.5
3 | 2 | 51 | ASEP ACEM4 | 744 | 35.5 | manual | 6 | 129.1 | Aus | Aus | Ein | Aus | 3 | Ein | 2 | 2 | 1.79 | 1.9 | 1.66 | 70 | 73 | 73 | 77 | 4506 | 4715 | 4722 | 4944 | 60.45% | 64.05% | 64.17% | 68% | 83.2 | 84.7 | 84.7
3 | 2 | 51 | ASEP ACEM4 | 744 | 35.5 | manual | 6 | 129.1 | Aus | Aus | Ein | Aus | 3 | Ein | 2 | 3 | 1.77 | 1.88 | 1.63 | 69 | 72 | 73 | 76 | 4486 | 4698 | 4718 | 4918 | 60.1% | 63.76% | 64.1% | 67.55% | 83.1 | 84.7 | 84.7
3 | 2 | 51 | ASEP ACEM4 | 744 | 35.5 | manual | 6 | 129.1 | Aus | Aus | Ein | Aus | 3 | Ein | 3 | 1 | 2.22 | 2.41 | 1.98 | 24 | 33 | 38 | 43 | 1582 | 2154 | 2454 | 2734 | 10.03% | 19.9% | 25.07% | 29.9% | 75 | 75 | 75
3 | 2 | 51 | ASEP ACEM4 | 744 | 35.5 | manual | 6 | 129.1 | Aus | Aus | Ein | Aus | 3 | Ein | 3 | 2 | 2.45 | 2.25 | 2.69 | 23 | 35 | 38 | 44 | 1652 | 2268 | 2476 | 2834 | 11.24% | 21.86% | 25.45% | 31.62% | 75.6 | 75.3 | 75.6
3 | 2 | 51 | ASEP ACEM4 | 744 | 35.5 | manual | 6 | 129.1 | Aus | Aus | Ein | Aus | 3 | Ein | 3 | 3 | 2.22 | 2.41 | 1.98 | 24 | 33 | 38 | 43 | 1594 | 2160 | 2464 | 2730 | 10.24% | 20% | 25.24% | 29.83% | 75.1 | 75 | 75.1
3 | 2 | 52 | ASEP ACEM5 | 198 | 14.5 | CVT | 0 | 60.9 | Aus | Aus | Ein | Aus | 100 | Ein | 1 | 1 | 1.53 | 1.8 | 1.21 | 45.9 | 49.2 |  | 54.6 | 5208 | 6818 |  | 6944 | 48.41% | 70.31% |  | 72.03% | 77.4 | 77.4 | 77.4
3 | 2 | 52 | ASEP ACEM5 | 198 | 14.5 | CVT | 0 | 60.9 | Aus | Aus | Ein | Aus | 100 | Ein | 1 | 2 | 1.54 | 2.18 | 0.76 | 46.1 | 48.2 |  | 54.8 | 4900 | 6579 |  | 6818 | 44.22% | 67.06% |  | 70.31% | 77.4 | 76.9 | 77.4
3 | 2 | 52 | ASEP ACEM5 | 198 | 14.5 | CVT | 0 | 60.9 | Aus | Aus | Ein | Aus | 100 | Ein | 1 | 3 | 1.54 | 2.13 | 0.83 | 45.6 | 47.9 |  | 54.4 | 4747 | 6580 |  | 6818 | 42.14% | 67.07% |  | 70.31% | 77.6 | 77.4 | 77.6
3 | 2 | 52 | ASEP ACEM5 | 198 | 14.5 | CVT | 0 | 60.9 | Aus | Aus | Ein | Aus | 100 | Ein | 2 | 1 | 2.14 | 2.38 | 1.84 | 29.6 | 36.8 |  | 45.8 | 4360 | 6944 |  | 7075 | 36.87% | 72.03% |  | 73.81% | 76.9 | 76.9 | 76.9
3 | 2 | 52 | ASEP ACEM5 | 198 | 14.5 | CVT | 0 | 60.9 | Aus | Aus | Ein | Aus | 100 | Ein | 2 | 2 | 2 | 2.05 | 1.93 | 29.6 | 37.1 |  | 44.9 | 4261 | 6707 |  | 7075 | 35.52% | 68.8% |  | 73.81% | 76.8 | 77 | 77
3 | 2 | 52 | ASEP ACEM5 | 198 | 14.5 | CVT | 0 | 60.9 | Aus | Aus | Ein | Aus | 100 | Ein | 2 | 3 | 2.12 | 2.18 | 2.06 | 29.3 | 37.3 |  | 45.5 | 4360 | 6696 |  | 6944 | 36.87% | 68.65% |  | 72.03% | 76.9 | 76.7 | 76.9
3 | 2 | 52 | 3.175 | 198 | 14.5 | CVT | 0 | 60.9 | Aus | Aus | Ein | Aus | 100 | Ein | 3 | 1 | 1.68 | 1.66 | 1.71 | 39.9 | 45.1 |  | 50.5 | 5137 | 6944 |  | 7075 | 47.44% | 72.03% |  | 73.81% | 76.6 | 77.2 | 77.2
3 | 2 | 52 | ASEP ACEM5 | 198 | 14.5 | CVT | 0 | 60.9 | Aus | Aus | Ein | Aus | 100 | Ein | 3 | 2 | 1.8 | 2.32 | 1.18 | 39.4 | 43.1 |  | 50.8 | 4870 | 6579 |  | 6800 | 43.81% | 67.06% |  | 70.07% | 76.1 | 77.2 | 77.2
3 | 2 | 52 | ASEP ACEM5 | 198 | 14.5 | CVT | 0 | 60.9 | Aus | Aus | Ein | Aus | 100 | Ein | 3 | 3 | 1.54 | 1.84 | 1.17 | 40.5 | 44.1 |  | 50.2 | 4936 | 6620 |  | 6944 | 44.71% | 67.62% |  | 72.03% | 77.1 | 77.1 | 77.1
3 | 2 | 52 | ASEP ACEM5 | 198 | 14.5 | CVT | 0 | 60.9 | Aus | Aus | Ein | Aus | 100 | Ein | 4 | 1 | 1.44 | 1.77 | 1.03 | 50.2 | 52.8 |  | 57.8 | 5435 | 6818 |  | 7075 | 51.5% | 70.31% |  | 73.81% | 77.3 | 77.8 | 77.8
3 | 2 | 52 | ASEP ACEM5 | 198 | 14.5 | CVT | 0 | 60.9 | Aus | Aus | Ein | Aus | 100 | Ein | 4 | 2 | 1.16 | 1.09 | 1.24 | 50.3 | 53.4 |  | 56.5 | 5357 | 6743 |  | 6944 | 50.44% | 69.29% |  | 72.03% | 76.7 | 77.6 | 77.6
3 | 2 | 52 | ASEP ACEM5 | 198 | 14.5 | CVT | 0 | 60.9 | Aus | Aus | Ein | Aus | 100 | Ein | 4 | 3 | 1.32 | 1.54 | 1.06 | 49.5 | 52.2 |  | 56.6 | 5137 | 6579 |  | 6818 | 47.44% | 67.06% |  | 70.31% | 77.3 | 78.2 | 78.2
3 | 2 | 52 | ASEP ACEM5 | 198 | 14.5 | CVT | 0 | 60.9 | Aus | Aus | Ein | Aus | 100 | Ein | 5 | 1 | 1.12 | 1.39 | 0.8 | 60.2 | 61.9 |  | 65.3 | 5952 | 6696 |  | 6818 | 58.53% | 68.65% |  | 70.31% | 77.4 | 77.9 | 77.9
3 | 2 | 52 | ASEP ACEM5 | 198 | 14.5 | CVT | 0 | 60.9 | Aus | Aus | Ein | Aus | 100 | Ein | 5 | 2 | 1.03 | 1.2 | 0.83 | 59.1 | 60.9 |  | 63.9 | 5682 | 6696 |  | 6818 | 54.86% | 68.65% |  | 70.31% | 77.5 | 77.6 | 77.6
3 | 2 | 52 | ASEP ACEM5 | 198 | 14.5 | CVT | 0 | 60.9 | Aus | Aus | Ein | Aus | 100 | Ein | 5 | 3 | 1.18 | 1.22 | 1.12 | 59.5 | 61.9 |  | 64.9 | 5769 | 6696 |  | 6831 | 56.04% | 68.65% |  | 70.49% | 77.1 | 77.6 | 77.6
3 | 4 | 30 | ASEP, USMMA1 | 1130 | 85 | manual | 5 | 224.3 | Aus | Aus | Ein | Aus | 2 | Ein | 1 | 1 | 3.68 | 3.92 | 3.4 | 38.6 | 48.7 | 53.7 | 60.1 | 2400 | 3040 | 3365 | 3752 | 19.18% | 27.95% | 32.4% | 37.7% | 76.4 | 80.1 | 80.1
3 | 4 | 30 | ASEP, USMMA1 | 1130 | 85 | manual | 5 | 224.3 | Aus | Aus | Ein | Aus | 2 | Ein | 1 | 2 | 3.64 | 3.62 | 3.67 | 40 | 50.5 | 54.2 | 60.8 | 2500 | 3150 | 3375 | 3795 | 20.55% | 29.45% | 32.53% | 38.29% | 77 | 80.2 | 80.2
3 | 4 | 30 | ASEP, USMMA1 | 1130 | 85 | manual | 5 | 224.3 | Aus | Aus | Ein | Aus | 2 | Ein | 1 | 3 | 3.62 | 3.96 | 3.21 | 38.6 | 48.2 | 54 | 59.8 | 2410 | 3010 | 3350 | 3730 | 19.32% | 27.53% | 32.19% | 37.4% | 77.1 | 80.4 | 80.4
3 | 4 | 30 | ASEP, USMMA1 | 1130 | 85 | manual | 5 | 224.3 | Aus | Aus | Ein | Aus | 2 | Ein | 1 | 4 | 3.53 | 3.69 | 3.33 | 40.2 | 49.8 | 54.7 | 60.4 | 2510 | 3110 | 3380 | 3770 | 20.68% | 28.9% | 32.6% | 37.95% | 77.5 | 80.7 | 80.7
3 | 4 | 30 | ASEP, USMMA1 | 1130 | 85 | manual | 5 | 224.3 | Aus | Aus | Ein | Aus | 2 | Ein | 2 | 1 | 3.45 | 3.15 | 3.83 | 66.3 | 73.4 | 76.4 | 79.9 | 4152 | 4519 | 4717 | 4793 | 43.18% | 48.21% | 50.92% | 51.96% | 80.5 | 83.1 | 83.1
3 | 4 | 30 | ASEP, USMMA1 | 1130 | 85 | manual | 5 | 224.3 | Aus | Aus | Ein | Aus | 2 | Ein | 2 | 2 | 3.52 | 3.28 | 3.81 | 66 | 73.1 | 74.6 | 79.9 | 4095 | 4529 | 4693 | 4824 | 42.4% | 48.34% | 50.59% | 52.38% | 80.1 | 83.4 | 83.4
3 | 4 | 30 | ASEP, USMMA1 | 1130 | 85 | manual | 5 | 224.3 | Aus | Aus | Ein | Aus | 2 | Ein | 2 | 3 | 3.64 | 3.52 | 3.79 | 65.6 | 72.7 | 74.7 | 80 | 4083 | 4501 | 4660 | 4783 | 42.23% | 47.96% | 50.14% | 51.82% | 80.2 | 83.7 | 83.7
3 | 4 | 30 | ASEP, USMMA1 | 1130 | 85 | manual | 5 | 224.3 | Aus | Aus | Ein | Aus | 2 | Ein | 2 | 4 | 3.54 | 3.69 | 3.35 | 66.9 | 73.1 | 76.2 | 80.7 | 4120 | 4547 | 4720 | 4845 | 42.74% | 48.59% | 50.96% | 52.67% | 80.4 | 83.9 | 83.9
3 | 4 | 30 | ASEP, USMMA1 | 1130 | 85 | manual | 5 | 224.3 | Aus | Aus | Ein | Aus | 2 | Ein | 4 | 1 | 3.95 | 4.17 | 3.68 | 51.8 | 60.3 | 64.7 | 70.4 | 3245 | 3772 | 3990 | 4140 | 30.75% | 37.97% | 40.96% | 43.01% | 78 | 81.7 | 81.7
3 | 4 | 30 | ASEP, USMMA1 | 1130 | 85 | manual | 5 | 224.3 | Aus | Aus | Ein | Aus | 2 | Ein | 4 | 2 | 3.71 | 3.53 | 3.92 | 52.7 | 61.6 | 64.5 | 70.1 | 3275 | 3801 | 4004 | 4105 | 31.16% | 38.37% | 41.15% | 42.53% | 78.3 | 81.9 | 81.9
3 | 4 | 30 | ASEP, USMMA1 | 1130 | 85 | manual | 5 | 224.3 | Aus | Aus | Ein | Aus | 2 | Ein | 4 | 3 | 3.72 | 3.82 | 3.6 | 52.1 | 60.4 | 63.8 | 69.7 | 3248 | 3776 | 3990 | 4075 | 30.79% | 38.03% | 40.96% | 42.12% | 78.5 | 81.7 | 81.7
3 | 4 | 30 | ASEP, USMMA1 | 1130 | 85 | manual | 5 | 224.3 | Aus | Aus | Ein | Aus | 2 | Ein | 4 | 4 | 3.78 | 3.57 | 4.03 | 52.2 | 61.4 | 62.1 | 70 | 3278 | 3808 | 3911 | 4085 | 31.21% | 38.47% | 39.88% | 42.26% | 78.2 | 82.2 | 82.2
3 | 4 | 30 | ASEP, USMMA1 | 1130 | 85 | manual | 5 | 224.3 | Aus | Aus | Ein | Aus | 4 | Ein | 3 | 1 | 2.11 | 2.24 | 1.95 | 39.8 | 45.7 | 46.4 | 52.9 | 1717 | 2040 | 2062 | 2290 | 9.82% | 14.25% | 14.55% | 17.67% | 73.6 | 75.6 | 75.6
3 | 4 | 30 | ASEP, USMMA1 | 1130 | 85 | manual | 5 | 224.3 | Aus | Aus | Ein | Aus | 4 | Ein | 3 | 2 | 2.11 | 2.25 | 1.95 | 39.1 | 45.1 | 46.2 | 52.4 | 1726 | 1950 | 2004 | 2140 | 9.95% | 13.01% | 13.75% | 15.62% | 73.9 | 76.2 | 76.2
3 | 4 | 30 | ASEP, USMMA1 | 1130 | 85 | manual | 5 | 224.3 | Aus | Aus | Ein | Aus | 4 | Ein | 3 | 3 | 2.08 | 2.24 | 1.88 | 40 | 45.7 | 46.8 | 52.9 | 1728 | 1980 | 2025 | 2146 | 9.97% | 13.42% | 14.04% | 15.7% | 74.1 | 76.4 | 76.4
3 | 4 | 30 | ASEP, USMMA1 | 1130 | 85 | manual | 5 | 224.3 | Aus | Aus | Ein | Aus | 4 | Ein | 3 | 4 | 2.04 | 2.3 | 1.73 | 40.4 | 45.6 | 48 | 53 | 1729 | 2080 | 2099 | 2173 | 9.99% | 14.79% | 15.05% | 16.07% | 73.8 | 76.3 | 76.3
3 | 4 | 31 | ASEP, USMMA2 | 1584 | 55.8 | manual | 6 | 147.6 | Aus | Aus | Ein | Aus | 2 | Ein | 2 | 1 | 3.65 | 3.57 | 3.76 | 53.8 | 62.2 | 66.9 | 70.7 | 2903 | 3412 | 3630 | 3800 | 43.75% | 55.45% | 60.46% | 64.37% | 81.4 | 82.6 | 82.6
3 | 4 | 31 | ASEP, USMMA2 | 1584 | 55.8 | manual | 6 | 147.6 | Aus | Aus | Ein | Aus | 2 | Ein | 2 | 2 | 3.75 | 3.5 | 4.04 | 53.7 | 62.7 | 66.9 | 71 | 2941 | 3432 | 3670 | 3845 | 44.62% | 55.91% | 61.38% | 65.4% | 81.4 | 83 | 83
3 | 4 | 31 | ASEP, USMMA2 | 1584 | 55.8 | manual | 6 | 147.6 | Aus | Aus | Ein | Aus | 2 | Ein | 2 | 3 | 3.56 | 3.29 | 3.88 | 53.4 | 62.1 | 66.1 | 70 | 2967 | 3409 | 3623 | 3810 | 45.22% | 55.38% | 60.3% | 64.6% | 81.6 | 83.1 | 83.1
3 | 4 | 31 | ASEP, USMMA2 | 1584 | 55.8 | manual | 6 | 147.6 | Aus | Aus | Ein | Aus | 2 | Ein | 2 | 4 | 3.84 | 3.45 | 4.31 | 52.8 | 62.5 | 66.6 | 70.7 | 2967 | 3439 | 3650 | 3855 | 45.22% | 56.07% | 60.92% | 65.63% | 81.5 | 82.9 | 82.9
3 | 4 | 31 | ASEP, USMMA2 | 1584 | 55.8 | manual | 6 | 147.6 | Aus | Aus | Ein | Aus | 2 | Ein | 4 | 1 | 3.95 | 3.85 | 4.06 | 38.7 | 50.5 | 53.2 | 61.4 | 2132 | 2780 | 3028 | 3320 | 26.02% | 40.92% | 46.62% | 53.33% | 82 | 82.8 | 82.8
3 | 4 | 31 | ASEP, USMMA2 | 1584 | 55.8 | manual | 6 | 147.6 | Aus | Aus | Ein | Aus | 2 | Ein | 4 | 2 | 3.94 | 3.83 | 4.07 | 39.7 | 51.3 | 51.3 | 62 | 2176 | 2820 | 2825 | 3330 | 27.03% | 41.84% | 41.95% | 53.56% | 81.6 | 82.9 | 82.9
3 | 4 | 31 | ASEP, USMMA2 | 1584 | 55.8 | manual | 6 | 147.6 | Aus | Aus | Ein | Aus | 2 | Ein | 4 | 3 | 3.97 | 3.92 | 4.03 | 37.9 | 49.8 | 51.5 | 61 | 2071 | 2748 | 2850 | 3303 | 24.62% | 40.18% | 42.53% | 52.94% | 82.4 | 83.4 | 83.4
3 | 4 | 31 | ASEP, USMMA2 | 1584 | 55.8 | manual | 6 | 147.6 | Aus | Aus | Ein | Aus | 2 | Ein | 4 | 4 | 4.09 | 3.89 | 4.34 | 35.6 | 48.9 | 52.2 | 60.2 | 2018 | 2700 | 2910 | 3260 | 23.4% | 39.08% | 43.91% | 51.95% | 82.4 | 83.9 | 83.9
3 | 4 | 31 | ASEP, USMMA2 | 1584 | 55.8 | manual | 6 | 147.6 | Aus | Aus | Ein | Aus | 3 | Ein | 1 | 1 | 2.87 | 3.29 | 2.35 | 43.6 | 50.1 | 55.7 | 59.6 | 1762 | 2074 | 2282 | 2396 | 17.52% | 24.69% | 29.47% | 32.09% | 77.2 | 78.2 | 78.2
3 | 4 | 31 | ASEP, USMMA2 | 1584 | 55.8 | manual | 6 | 147.6 | Aus | Aus | Ein | Aus | 3 | Ein | 1 | 2 | 2.93 | 2.95 | 2.91 | 41.9 | 50.1 | 49.2 | 58.7 | 1690 | 2007 | 2007 | 2310 | 15.86% | 23.15% | 23.15% | 30.11% | 76.5 | 78.2 | 78.2
3 | 4 | 31 | ASEP, USMMA2 | 1584 | 55.8 | manual | 6 | 147.6 | Aus | Aus | Ein | Aus | 3 | Ein | 1 | 3 | 2.84 | 2.81 | 2.88 | 42 | 50.1 | 50 | 58.3 | 1670 | 2025 | 2031 | 2346 | 15.4% | 23.56% | 23.7% | 30.94% | 76.4 | 78 | 78
3 | 4 | 31 | ASEP, USMMA2 | 1584 | 55.8 | manual | 6 | 147.6 | Aus | Aus | Ein | Aus | 3 | Ein | 1 | 4 | 2.94 | 2.66 | 3.29 | 40.7 | 50.1 | 47.8 | 57.9 | 1648 | 1978 | 1975 | 2308 | 14.9% | 22.48% | 22.41% | 30.07% | 77.2 | 78.2 | 78.2
3 | 4 | 31 | ASEP, USMMA2 | 1584 | 55.8 | manual | 6 | 147.6 | Aus | Aus | Ein | Aus | 4 | Ein | 3 | 1 | 1.91 | 2.02 | 1.78 | 43.6 | 48.6 | 53.5 | 54.8 | 1420 | 1577 | 1759 | 1745 | 9.66% | 13.26% | 17.45% | 17.13% | 80.1 | 79.4 | 80.1
3 | 4 | 31 | ASEP, USMMA2 | 1584 | 55.8 | manual | 6 | 147.6 | Aus | Aus | Ein | Aus | 4 | Ein | 3 | 2 | 2.07 | 2.44 | 1.61 | 43.2 | 47.8 | 53.5 | 55.3 | 1421 | 1589 | 1733 | 1756 | 9.68% | 13.54% | 16.85% | 17.38% | 79.3 | 79.8 | 79.8
3 | 4 | 31 | ASEP, USMMA2 | 1584 | 55.8 | manual | 6 | 147.6 | Aus | Aus | Ein | Aus | 4 | Ein | 3 | 3 | 1.93 | 1.79 | 2.1 | 44 | 49.8 | 55.1 | 55.2 | 1439 | 1625 | 1811 | 1811 | 10.09% | 14.37% | 18.64% | 18.64% | 79.9 | 79.8 | 79.9
3 | 4 | 31 | ASEP, USMMA2 | 1584 | 55.8 | manual | 6 | 147.6 | Aus | Aus | Ein | Aus | 4 | Ein | 3 | 4 | 1.91 | 2.2 | 1.54 | 44.4 | 48.7 | 53.7 | 55.4 | 1446 | 1618 | 1755 | 1850 | 10.25% | 14.21% | 17.36% | 19.54% | 79.6 | 80.1 | 80.1
3 | 5 | 30 | G1 | 599 | 57 | manual | 5 | 193.9 | Ein | Aus | Aus | Aus | 2 | Ein | 1 | 1 | 4.81 | 4.47 | 5.22 | 51.4 | 63.2 |  | 73.5 | 4008 | 4842 |  | 5054 | 30.94% | 39.81% |  | 42.06% | 81.8 | 83.7 | 83.7
3 | 5 | 30 | G1 | 599 | 57 | manual | 5 | 193.9 | Ein | Aus | Aus | Aus | 2 | Ein | 1 | 45 | 4.38 | 4.77 | 3.89 | 49 | 58.4 | 75.38 | 70.1 | 4737 | 5646 | 7287 | 6777 | 38.69% | 48.36% | 65.82% | 60.39% | 81.1 | 82 | 82
3 | 5 | 30 | G1 | 599 | 57 | manual | 5 | 193.9 | Ein | Aus | Aus | Aus | 2 | Ein | 1 | 46 | 4.19 | 3.45 | 5.09 | 49.5 | 61.4 | 79.63 | 69.7 | 4785 | 5936 | 7698 | 6738 | 39.2% | 51.45% | 70.19% | 59.98% | 81.5 | 83.1 | 83.1
3 | 5 | 30 | G1 | 599 | 57 | manual | 5 | 193.9 | Ein | Aus | Aus | Aus | 2 | Ein | 1 | 47 | 4.33 | 4.2 | 4.48 | 50 | 60.5 | 77.75 | 70.6 | 4834 | 5849 | 7516 | 6825 | 39.72% | 50.52% | 68.26% | 60.9% | 81.4 | 82.3 | 82.3
3 | 5 | 30 | G1 | 599 | 57 | manual | 5 | 193.9 | Ein | Aus | Aus | Aus | 2 | Ein | 2 | 2 | 4.35 | 3.99 | 4.79 | 50.4 | 61.5 |  | 71 | 3817 | 4694 |  | 4487 | 28.9% | 38.23% |  | 36.03% | 82 | 83.2 | 83.2
3 | 5 | 30 | G1 | 599 | 57 | manual | 5 | 193.9 | Ein | Aus | Aus | Aus | 3 | Ein | 3 | 1 | 3.52 | 3.31 | 3.78 | 50.6 | 59.5 |  | 67.7 | 3239 | 3506 |  | 3990 | 22.76% | 25.6% |  | 30.74% | 79 | 79.7 | 79.7
3 | 5 | 30 | G1 | 599 | 57 | manual | 5 | 193.9 | Ein | Aus | Aus | Aus | 3 | Ein | 4 | 2 | 3.07 | 3.24 | 2.87 | 51.3 | 58.1 |  | 66.3 | 3135 | 3422 |  | 3900 | 21.65% | 24.7% |  | 29.79% | 78.3 | 80.8 | 80.8
3 | 5 | 30 | G1 | 599 | 57 | manual | 5 | 193.9 | Aus | Ein | Aus | Aus | 2 | Ein | 2 | 1 | 3.19 | 3.35 | 3 | 40.9 | 49.5 | 39.56 | 59.2 | 3255 | 3929 | 3150 | 4714 | 22.93% | 30.1% | 21.81% | 38.45% | 76.5 | 77.8 | 77.8
3 | 5 | 30 | G1 | 599 | 57 | manual | 5 | 193.9 | Aus | Ein | Aus | Aus | 2 | Ein | 2 | 2 | 3.25 | 3.58 | 2.85 | 41.6 | 49.7 | 40.86 | 60 | 3312 | 3977 | 3171 | 4656 | 23.53% | 30.61% | 22.03% | 37.83% | 76.9 | 77.9 | 77.9
3 | 5 | 30 | G1 | 599 | 57 | manual | 5 | 193.9 | Aus | Ein | Aus | Aus | 2 | Ein | 2 | 3 | 3.16 | 3.58 | 2.66 | 42.8 | 50.2 | 41.96 | 60.4 | 3400 | 4060 | 3118 | 4488 | 24.47% | 31.49% | 21.47% | 36.04% | 76.4 | 77.7 | 76.4
3 | 5 | 30 | G1 | 599 | 57 | manual | 5 | 193.9 | Aus | Ein | Aus | Aus | 2 | Ein | 2 | 4 | 3.15 | 3.35 | 2.92 | 42 | 50.2 | 39.27 | 59.8 | 3349 | 4003 | 3129 | 4765 | 23.93% | 30.88% | 21.59% | 38.99% | 77 | 77.6 | 77
3 | 5 | 30 | G1 | 599 | 57 | manual | 5 | 193.9 | Aus | Ein | Aus | Aus | 2 | Aus | 1 | 1 | 0.15 | 0.09 | 0.23 | 49 | 49.6 | 42.06 | 49.9 | 3879 | 3927 | 3160 | 3749 | 29.56% | 30.07% | 21.91% | 28.18% | 71.8 | 71.5 | 71.8
3 | 5 | 30 | G1 | 599 | 57 | manual | 5 | 193.9 | Aus | Ein | Aus | Aus | 2 | Aus | 1 | 2 | 0.1 | 0.09 | 0.11 | 49 | 49.3 | 41.57 | 49.6 | 3843 | 3877 | 3097 | 3695 | 29.18% | 29.54% | 21.24% | 27.61% | 70.5 | 71.7 | 71.7
3 | 5 | 30 | G1 | 599 | 57 | manual | 5 | 193.9 | Aus | Ein | Aus | Aus | 2 | Aus | 1 | 3 | 0.23 | 0.22 | 0.23 | 49.2 | 49.8 | 39.41 | 50.5 | 3869 | 3910 | 3097 | 3969 | 29.46% | 29.89% | 21.24% | 30.52% | 71.4 | 71.4 | 71.4
3 | 5 | 30 | G1 | 599 | 57 | manual | 5 | 193.9 | Aus | Ein | Aus | Aus | 2 | Aus | 1 | 4 | 0.24 | 0.22 | 0.27 | 49 | 49.7 | 38.28 | 50.4 | 3858 | 3905 | 3034 | 3995 | 29.34% | 29.84% | 20.57% | 30.8% | 70.6 | 71.5 | 71.5
3 | 5 | 30 | G1 | 599 | 57 | manual | 5 | 193.9 | Aus | Aus | Ein | Aus | 2 | Ein | 1 | 1 | 4.38 | 4.77 | 3.89 | 49 | 58.4 | 75.38 | 70.1 | 4737 | 5646 | 7287 | 6777 | 38.69% | 48.36% | 65.82% | 60.39% | 81.1 | 82 | 82
3 | 5 | 30 | G1 | 599 | 57 | manual | 5 | 193.9 | Aus | Aus | Ein | Aus | 2 | Ein | 1 | 2 | 4.19 | 3.45 | 5.09 | 49.5 | 61.4 | 79.63 | 69.7 | 4785 | 5936 | 7698 | 6738 | 39.2% | 51.45% | 70.19% | 59.98% | 81.5 | 83.1 | 83.1
3 | 5 | 30 | G1 | 599 | 57 | manual | 5 | 193.9 | Aus | Aus | Ein | Aus | 2 | Ein | 1 | 3 | 4.33 | 4.2 | 4.48 | 50 | 60.5 | 77.75 | 70.6 | 4834 | 5849 | 7516 | 6825 | 39.72% | 50.52% | 68.26% | 60.9% | 81.4 | 82.3 | 82.3
3 | 5 | 30 | G1 | 599 | 57 | manual | 5 | 193.9 | Aus | Aus | Ein | Aus | 2 | Ein | 1 | 4 | 3.99 | 3.15 | 5.02 | 47.7 | 59.8 | 76.74 | 67.6 | 4611 | 5781 | 7419 | 6535 | 37.35% | 49.8% | 67.22% | 57.82% | 81.1 | 82.4 | 82.4
3 | 5 | 30 | G1 | 599 | 57 | manual | 5 | 193.9 | Aus | Aus | Aus | Ein | 2 | Ein | 1 | 1 | 4.6 |  |  | 37.6 |  | 57.16 | 63.7 | 3693 |  | 5615 | 6257 | 27.59% |  | 48.03% | 54.86% | 80.4 | 81.1 | 81.1 | ISO | 34
3 | 5 | 30 | G1 | 599 | 57 | manual | 5 | 193.9 | Aus | Aus | Aus | Ein | 2 | Ein | 1 | 2 | 4.73 |  |  | 33 |  | 53.43 | 61.7 | 3241 |  | 5248 | 6060 | 22.78% |  | 44.13% | 52.77% | 79.9 | 80.6 | 80.6 | ISO | 34
3 | 5 | 30 | G1 | 599 | 57 | manual | 5 | 193.9 | Aus | Aus | Aus | Ein | 2 | Ein | 1 | 3 | 4.65 |  |  | 37.9 |  | 56.4 | 64.1 | 3723 |  | 5540 | 6296 | 27.9% |  | 47.23% | 55.28% | 80.5 | 81 | 81 | ISO | 34
3 | 5 | 30 | G1 | 599 | 57 | manual | 5 | 193.9 | Aus | Aus | Aus | Ein | 2 | Ein | 1 | 4 | 4.56 |  |  | 34.5 |  | 55.63 | 61.7 | 3389 |  | 5464 | 6060 | 24.35% |  | 46.43% | 52.77% | 80.3 | 81.2 | 81.2 | ISO | 34
3 | 5 | 31 | G2 | 599 | 72 | manual | 6 | 243.2 | Ein | Aus | Aus | Aus | 2 | Ein | 5 | 1 | 4.53 | 4.27 | 4.83 | 49.8 | 61.1 |  | 71.2 | 3396 | 4166 |  | 4854 | 22.83% | 29.74% |  | 35.91% | 80.5 | 80 | 80.5 |  |  | 80 | 79 | 79.5 | 77.875
3 | 5 | 31 | G2 | 599 | 72 | manual | 6 | 243.2 | Ein | Aus | Aus | Aus | 2 | Ein | 6 | 2 | 4.87 | 4.78 | 4.97 | 50.3 | 61.8 |  | 72.9 | 3429 | 4214 |  | 4970 | 23.13% | 30.17% |  | 36.95% | 81 | 80.2 | 81 |  |  | 80 | 79
3 | 5 | 31 | G2 | 599 | 72 | manual | 6 | 243.2 | Ein | Aus | Aus | Aus | 3 | Ein | [5 empty] | 50.9 | 57.7 |  | 67.7 | [8 empty] | 77.9 | 76.8 |  |  |  | 77 | 76 | 76.25
3 | 5 | 31 | G2 | 599 | 72 | manual | 6 | 243.2 | Ein | Aus | Aus | Aus | 3 | Ein | [5 empty] | 49.5 | 57.6 |  | 66.3 | [8 empty] | 77.3 | 76.7 |  |  |  | 76 | 76
3 | 5 | 31 | G2 | 599 | 72 | manual | 6 | 243.2 | Aus | Ein | Aus | Aus | 2 | Ein | 2 | 1 | 4.24 | 4.37 | 4.09 | 37.8 | 49.9 | 46.25 | 62.1 | 4034 | 5280 | 4464 | 5994 | 28.56% | 39.73% | 32.41% | 46.13% | 78.4 | 77.9 | 78.4 |  |  |  | 78.325 | 77.875
3 | 5 | 31 | G2 | 599 | 72 | manual | 6 | 243.2 | Aus | Ein | Aus | Aus | 2 | Ein | 2 | 2 | 3.8 | 3.11 | 4.64 | 36.3 | 50.2 | 49.75 | 59.1 | 3892 | 5297 | 4764 | 5659 | 27.28% | 39.88% | 35.1% | 43.13% | 77.9 | 78.1 | 77.9
3 | 5 | 31 | G2 | 599 | 72 | manual | 6 | 243.2 | Aus | Ein | Aus | Aus | 2 | Ein | 2 | 3 | 3.72 | 3.67 | 3.79 | 38.2 | 49.4 | 44.69 | 59.9 | 4055 | 5201 | 4224 | 5661 | 28.74% | 39.02% | 30.26% | 43.15% | 78.6 | 77.9 | 78.6
3 | 5 | 31 | G2 | 599 | 72 | manual | 6 | 243.2 | Aus | Ein | Aus | Aus | 2 | Ein | 2 | 4 | 3.75 | 2.93 | 4.75 | 37 | 51 | 48.51 | 59.3 | 3931 | 5388 | 4656 | 5692 | 27.63% | 40.7% | 34.13% | 43.43% | 78.4 | 77.6 | 78.4
3 | 5 | 31 | G2 | 599 | 72 | manual | 6 | 243.2 | Aus | Ein | Aus | Aus | 2 | Aus | 1 | 1 | 0.19 | 0.22 | 0.15 | 49.3 | 49.7 | 44.88 | 50.4 | 5039 | 5086 | 4512 | 5067 | 37.57% | 37.99% | 32.84% | 37.82% | 71.2 | 72.1 | 71.2 |  |  |  | 71.25 | 72.35
3 | 5 | 31 | G2 | 599 | 72 | manual | 6 | 243.2 | Aus | Ein | Aus | Aus | 2 | Aus | 1 | 2 | 0.16 | 0.16 | 0.15 | 49.5 | 49.9 | 45.98 | 50.4 | 5078 | 5106 | 4572 | 5011 | 37.92% | 38.17% | 33.38% | 37.32% | 70.7 | 72.4 | 72.4
3 | 5 | 31 | G2 | 599 | 72 | manual | 6 | 243.2 | Aus | Ein | Aus | Aus | 2 | Aus | 1 | 3 | 0.21 | 0.19 | 0.23 | 49 | 49.6 | 44.87 | 50.2 | 5038 | 5080 | 4584 | 5128 | 37.56% | 37.94% | 33.49% | 38.37% | 71.6 | 72.8 | 71.6
3 | 5 | 31 | G2 | 599 | 72 | manual | 6 | 243.2 | Aus | Ein | Aus | Aus | 2 | Aus | 1 | 4 | 0.24 | 0.29 | 0.19 | 48.8 | 49.3 | 47.49 | 50.2 | 4941 | 5041 | 4560 | 4820 | 36.69% | 37.59% | 33.27% | 35.61% | 71.5 | 72.1 | 72.1
3 | 5 | 31 | G2 | 599 | 72 | manual | 6 | 243.2 | Aus | Ein | Aus | Aus | 3 | Ein | 4 | 1 | 2.7 | 2.66 | 2.73 | 43.5 | 51 | 44.73 | 58.6 | 3564 | 4204 | 3300 | 4323 | 24.34% | 30.08% | 21.97% | 31.15% | 75.4 | 75.9 | 75.4
3 | 5 | 31 | G2 | 599 | 72 | manual | 6 | 243.2 | Aus | Ein | Aus | Aus | 3 | Ein | 4 | 2 | 2.72 | 2.9 | 2.5 | 42.8 | 49.8 | 50.22 | 58.2 | 3484 | 4105 | 3708 | 4297 | 23.62% | 29.19% | 25.63% | 30.91% | 75.3 | 76 | 76
3 | 5 | 31 | G2 | 599 | 72 | manual | 6 | 243.2 | Aus | Ein | Aus | Aus | 3 | Ein | 4 | 3 | 1.32 | -0.23 | 3.2 | 42.1 | 51 | 47.23 | ?50.3 | 3438 | 4208 | 3708 | ?3949 | 23.21% | 30.12% | 25.63% | 27.79% | 75.8 | 76.4 | 76.4
3 | 5 | 31 | G2 | 599 | 72 | manual | 6 | 243.2 | Aus | Ein | Aus | Aus | 3 | Ein | 4 | 4 | 2.82 | 3.19 | 2.36 | 43.1 | 49.7 | 51.19 | 58.9 | 3521 | 4091 | 3852 | 4432 | 23.96% | 29.07% | 26.92% | 32.13% | 75.9 | 76.4 | 76.4
3 | 5 | 31 | G2 | 599 | 72 | manual | 6 | 243.2 | Aus | Ein | Aus | Aus | 3 | Aus | 3 | 1 | 0.16 | 0.19 | 0.12 | 50.2 | 50.5 | 43.71 | 51.1 | 4047 | 4065 | 3516 | 4110 | 28.67% | 28.83% | 23.91% | 29.24% | 68.4 | 70.2 | 70.2
3 | 5 | 31 | G2 | 599 | 72 | manual | 6 | 243.2 | Aus | Ein | Aus | Aus | 3 | Aus | 3 | 2 | -0.17 | -0.48 | 0.2 | 50.3 | 50.8 | 41.64 | 49.3 | 4051 | 4063 | 3300 | 3907 | 28.71% | 28.82% | 21.97% | 27.42% | 68.5 | 70.6 | 70.6
3 | 5 | 31 | G2 | 599 | 72 | manual | 6 | 243.2 | Aus | Ein | Aus | Aus | 3 | Aus | 3 | 3 | 0.07 | 0.1 | 0.04 | 50.6 | 50.7 | 43.65 | 51 | 4053 | 4108 | 3516 | 4108 | 28.73% | 29.22% | 23.91% | 29.22% | 70.8 | 72 | 72
3 | 5 | 31 | G2 | 599 | 72 | manual | 6 | 243.2 | Aus | Ein | Aus | Aus | 3 | Aus | 3 | 4 | 0 | 0 | 0 | 51 | 51 | 43.28 | 51 | 4101 | 4080 | 3420 | 4030 | 29.16% | 28.97% | 23.05% | 28.52% | 68.2 | 70.1 | 70.1
3 | 5 | 31 | G2 | 599 | 72 | manual | 6 | 243.2 | Aus | Aus | Ein | Aus | 2 | Ein | 1 | 1 | 4.52 | 4.55 | 4.47 | 36.2 | 49.7 | 54.13 | 62.4 | 3783 | 5194 | 5657 | 6521 | 26.3% | 38.96% | 43.11% | 50.86% | 77.4 | 78.4 | 78.4
3 | 5 | 31 | G2 | 599 | 72 | manual | 6 | 243.2 | Aus | Aus | Ein | Aus | 2 | Ein | 1 | 2 | 3.94 | 3.63 | 4.31 | 38 | 50.6 | 53.16 | 60.8 | 3971 | 5288 | 5556 | 6354 | 27.99% | 39.8% | 42.21% | 49.36% | 77.5 | 77.3 | 77.5
3 | 5 | 31 | G2 | 599 | 72 | manual | 6 | 243.2 | Aus | Aus | Ein | Aus | 2 | Ein | 1 | 3 | 4.08 | 3.86 | 4.34 | 35.6 | 48.9 | 53.49 | 60 | 3720 | 5110 | 5590 | 6270 | 25.74% | 38.21% | 42.51% | 48.61% | 77.6 | 77.7 | 77.7
3 | 5 | 31 | G2 | 599 | 72 | manual | 6 | 243.2 | Aus | Aus | Ein | Aus | 2 | Ein | 1 | 4 | 4.1 | 4.01 | 4.22 | 38.7 | 50.9 | 54.35 | 62 | 4044 | 5319 | 5680 | 6479 | 28.65% | 40.08% | 43.32% | 50.48% | 77.5 | 78 | 78
3 | 5 | 31 | G2 | 599 | 72 | manual | 6 | 243.2 | Aus | Aus | Ein | Aus | 2 | Ein | 1 | 45 | 4.52 | 4.55 | 4.47 | 36.2 | 49.7 | 54.13 | 62.4 | 3783 | 5194 | 5657 | 6521 | 26.3% | 38.96% | 43.11% | 50.86% | 77.4 | 78.4 | 78.4
3 | 5 | 31 | G2 | 599 | 72 | manual | 6 | 243.2 | Aus | Aus | Ein | Aus | 2 | Ein | 1 | 46 | 3.94 | 3.63 | 4.31 | 38 | 50.6 | 53.16 | 60.8 | 3971 | 5288 | 5556 | 6354 | 27.99% | 39.8% | 42.21% | 49.36% | 77.5 | 77.3 | 77.5
3 | 5 | 31 | G2 | 599 | 72 | manual | 6 | 243.2 | Aus | Aus | Ein | Aus | 2 | Ein | 1 | 47 | 4.08 | 3.86 | 4.34 | 35.6 | 48.9 | 53.49 | 60 | 3720 | 5110 | 5590 | 6270 | 25.74% | 38.21% | 42.51% | 48.61% | 77.6 | 77.7 | 77.7
3 | 5 | 31 | G2 | 599 | 72 | manual | 6 | 243.2 | Aus | Aus | Ein | Aus | 2 | Ein | 1 | 48 | 4.1 | 4.01 | 4.22 | 38.7 | 50.9 | 54.35 | 62 | 4044 | 5319 | 5680 | 6479 | 28.65% | 40.08% | 43.32% | 50.48% | 77.5 | 78 | 78
3 | 5 | 31 | G2 | 599 | 72 | manual | 6 | 243.2 | Aus | Aus | Aus | Ein | 2 | Ein | 1 | 1 | 4.03 |  |  | 28.6 |  | 47.67 | 55.9 | 2989 |  | 4982 | 5842 | 19.18% |  | 37.06% | 44.77% | 76.4 | 77 | 77 | ISO | 36
3 | 5 | 31 | G2 | 599 | 72 | manual | 6 | 243.2 | Aus | Aus | Aus | Ein | 2 | Ein | 1 | 2 | 4.06 |  |  | 29.1 |  | 47.68 | 56.3 | 3041 |  | 4982 | 5883 | 19.65% |  | 37.06% | 45.14% | 76.3 | 77 | 77 | ISO | 36
3 | 5 | 31 | G2 | 599 | 72 | manual | 6 | 243.2 | Aus | Aus | Aus | Ein | 2 | Ein | 1 | 3 | 4.25 |  |  | 28.4 |  | 47.36 | 56.9 | 2968 |  | 4949 | 5946 | 19% |  | 36.76% | 45.7% | 76.1 | 76.9 | 76.9 | ISO | 36
3 | 5 | 31 | G2 | 599 | 72 | manual | 6 | 243.2 | Aus | Aus | Aus | Ein | 2 | Ein | 1 | 4 | 4.19 |  |  | 28 |  | 48.64 | 56.4 | 2926 |  | 5083 | 5894 | 18.62% |  | 37.96% | 45.24% | 76.3 | 77 | 77 | ISO | 36
3 | 5 | 32 | G3 | 1352 | 140 | manual | 6 | 428.1 | Ein | Aus | Aus | Aus | 3 | Ein | 1 | 45 |  |  |  | 49.6 | 59.3 |  | 64.6 | [8 empty] | 79.1 | 79.2 | 79.2 |  |  | 78 | 78 | 78.5 | 79.375
3 | 5 | 32 | G3 | 1352 | 140 | manual | 6 | 428.1 | Ein | Aus | Aus | Aus | 3 | Ein | 1 | 48 |  |  |  | 49 | 57.7 |  | 65.7 | [8 empty] | 79.7 | 80.2 | 80.2 |  |  | 79 | 79
3 | 5 | 32 | G3 | 1352 | 140 | manual | 6 | 428.1 | Ein | Aus | Aus | Aus | 2 | Ein | 9 | 1 | 5.17 | 5.29 | 5.03 | 49.3 | 61.1 |  | 73.5 | 3166 | 3924 |  | 4720 | 25.92% | 34.78% |  | 44.09% | 82.1 | 80.7 | 82.1 |  |  | 81 | 80 | 80.25
3 | 5 | 32 | G3 | 1352 | 140 | manual | 6 | 428.1 | Ein | Aus | Aus | Aus | 2 | Ein | 10 | 2 | 5.58 | 6.47 | 4.49 | 51.9 | 62.1 |  | 76.8 | 3334 | 3989 |  | 4932 | 27.88% | 35.54% |  | 46.57% | 82.2 | 80.4 | 82.2 |  |  | 81 | 79
3 | 5 | 32 | G3 | 1352 | 140 | manual | 6 | 428.1 | Aus | Ein | Aus | Aus | 2 | Ein | 2 | 1 | 3.75 | 3.88 | 3.6 | 39.7 | 50.1 | 39.94 | 61.1 | 2550 | 3218 | 2565 | 3924 | 18.71% | 26.53% | 18.89% | 34.78% | 80.4 | 80.6 | 80.6
3 | 5 | 32 | G3 | 1352 | 140 | manual | 6 | 428.1 | Aus | Ein | Aus | Aus | 2 | Ein | 2 | 2 | 4.55 | 4.55 | 4.56 | 35.9 | 49.7 | 39.49 | 62.5 | 2306 | 3192 | 2536 | 4014 | 15.86% | 26.22% | 18.55% | 35.84% | 80.6 | 80.4 | 80.6
3 | 5 | 32 | G3 | 1352 | 140 | manual | 6 | 428.1 | Aus | Ein | Aus | Aus | 2 | Ein | 2 | 3 | 4.42 | 4.67 | 4.11 | 36.8 | 49.2 | 38.61 | 62.4 | 2364 | 3160 | 2480 | 4008 | 16.54% | 25.85% | 17.89% | 35.77% | 80 | 80.2 | 80
3 | 5 | 32 | G3 | 1352 | 140 | manual | 6 | 428.1 | Aus | Ein | Aus | Aus | 2 | Ein | 2 | 4 | 4.12 | 4.62 | 3.5 | 39.4 | 49.6 | 38.16 | 62.6 | 2531 | 3186 | 2451 | 4021 | 18.49% | 26.15% | 17.56% | 35.92% | 79.7 | 79.5 | 79.7
3 | 5 | 32 | G3 | 1352 | 140 | manual | 6 | 428.1 | Aus | Ein | Aus | Aus | 2 | Aus | 1 | 1 | -0.1 | 0.03 | -0.27 | 49.6 | 48.9 | 38.02 | 49 | 3186 | 3141 | 2442 | 3147 | 26.15% | 25.63% | 17.45% | 25.7% | 75.2 | 76 | 76
3 | 5 | 32 | G3 | 1352 | 140 | manual | 6 | 428.1 | Aus | Ein | Aus | Aus | 2 | Aus | 1 | 2 | -0.07 | -0.06 | -0.08 | 49.2 | 49 | 38.02 | 48.8 | 3160 | 3147 | 2442 | 3134 | 25.85% | 25.7% | 17.45% | 25.54% | 77.8 | 75.8 | 77.8
3 | 5 | 32 | G3 | 1352 | 140 | manual | 6 | 428.1 | Aus | Ein | Aus | Aus | 2 | Aus | 1 | 3 | -0.02 | -0.31 | 0.34 | 49.1 | 50 | 38.89 | 49 | 3154 | 3212 | 2498 | 3147 | 25.78% | 26.46% | 18.11% | 25.7% | 75.8 | 76.2 | 76.2
3 | 5 | 32 | G3 | 1352 | 140 | manual | 6 | 428.1 | Aus | Ein | Aus | Aus | 2 | Aus | 1 | 4 | -0.03 | 0.06 | -0.15 | 49 | 48.6 | 37.43 | 48.8 | 3147 | 3122 | 2404 | 3134 | 25.7% | 25.4% | 17.01% | 25.54% | 74.8 | 75.5 | 75.5
3 | 5 | 32 | G3 | 1352 | 140 | manual | 6 | 428.1 | Aus | Aus | Ein | Aus | 2 | Ein | 1 | 1 | 4.86 | 5.5 | 4.09 | 49.77 | 59.47 | 68.04 | 72.6 | 3197 | 3820 | 4370 | 4663 | 26.28% | 33.57% | 40% | 43.43% | 80.6 | 80.5 | 80.6
3 | 5 | 32 | G3 | 1352 | 140 | manual | 6 | 428.1 | Aus | Aus | Ein | Aus | 2 | Ein | 1 | 2 | 3.96 | 3.58 | 4.42 | 57.7 | 66.9 | 69.51 | 74.87 | 3706 | 4297 | 4465 | 4809 | 32.23% | 39.15% | 41.11% | 45.13% | 80.6 | 79.1 | 80.6
3 | 5 | 32 | G3 | 1352 | 140 | manual | 6 | 428.1 | Aus | Aus | Ein | Aus | 2 | Ein | 1 | 3 | 5.17 | 5.29 | 5.03 | 53.27 | 64.36 | 68.05 | 76.22 | 3421 | 4134 | 4370 | 4895 | 28.9% | 37.24% | 40% | 46.14% | 82.5 | 80.4 | 82.5
3 | 5 | 32 | G3 | 1352 | 140 | manual | 6 | 428.1 | Aus | Aus | Ein | Aus | 2 | Ein | 1 | 4 | 5.08 | 5.56 | 4.5 | 49.77 | 60.36 | 66.56 | 73.46 | 3197 | 3877 | 4275 | 4718 | 26.28% | 34.23% | 38.89% | 44.07% | 82.1 | 80.7 | 82.1
3 | 5 | 32 | G3 | 1352 | 140 | manual | 6 | 428.1 | Aus | Aus | Ein | Aus | 2 | Ein | 1 | 46 | 3.96 | 3.58 | 4.42 | 57.7 | 66.9 | 71.73 | 74.87 | 3706 | 4297 | 4607.5 | 4809 | 32.23% | 39.15% | 42.78% | 45.13% | 80.6 | 79.1 | 80.6
3 | 5 | 32 | G3 | 1352 | 140 | manual | 6 | 428.1 | Aus | Aus | Ein | Aus | 2 | Ein | 1 | 47 | 5.17 | 5.29 | 5.03 | 53.27 | 64.36 | 71.74 | 76.22 | 3421 | 4134 | 4607.5 | 4895 | 28.9% | 37.24% | 42.78% | 46.14% | 82.5 | 80.4 | 82.5
3 | 5 | 32 | G3 | 1352 | 140 | manual | 6 | 428.1 | Aus | Aus | Aus | Ein | 2 | Ein | 1 | 1 | 5.07 |  |  | 35.7 |  | 59.55 | 64.7 | 2296 |  | 3829 | 4160 | 15.74% |  | 33.67% | 37.54% | 81.2 | 80.6 | 80.6 | ISO | 35
3 | 5 | 32 | G3 | 1352 | 140 | manual | 6 | 428.1 | Aus | Aus | Aus | Ein | 2 | Ein | 1 | 2 | 4.54 |  |  | 39.2 |  | 57 | 64.4 | 2521 |  | 3665 | 4141 | 18.37% |  | 31.75% | 37.32% | 80.8 | 80.6 | 80.8 | ISO | 35
3 | 5 | 32 | G3 | 1352 | 140 | manual | 6 | 428.1 | Aus | Aus | Aus | Ein | 2 | Ein | 1 | 3 | 4.32 |  |  | 38.1 |  | 55.22 | 62.7 | 2450 |  | 3551 | 4032 | 17.54% |  | 30.42% | 36.05% | 80.7 | 80.6 | 80.7 | ISO | 35
3 | 5 | 32 | G3 | 1352 | 140 | manual | 6 | 428.1 | Aus | Aus | Aus | Ein | 2 | Ein | 1 | 4 | 4.45 |  |  | 38.7 |  | 56.11 | 63.7 | 2488 |  | 3608 | 4096 | 17.99% |  | 31.09% | 36.8% | 80.4 | 80.6 | 80.6 | ISO | 35
3 | 5 | 33 | G4 | 680 | 48 | manual | 5 | 144.1 | Ein | Aus | Aus | Aus | 2 | Ein | 13 | 1 | 3.25 | 3.19 | 3.32 | 50.5 | 58.4 |  | 66.5 | 3856 | 4542 |  | 5078 | 38.88% | 49% |  | 56.9% | 80.1 | 80.1 | 80.1
3 | 5 | 33 | G4 | 680 | 48 | manual | 5 | 144.1 | Ein | Aus | Aus | Aus | 2 | Ein | 14 | 2 | 3.36 | 3.17 | 3.59 | 49.2 | 57.9 |  | 66 | 3757 | 4421 |  | 5040 | 37.42% | 47.21% |  | 56.34% | 79.2 | 79.7 | 79.7
3 | 5 | 33 | G4 | 680 | 48 | manual | 5 | 144.1 | Aus | Ein | Aus | Aus | 2 | Ein | 2 | 1 | 2.96 | 2.8 | 3.17 | 41.7 | 50.6 | 40.76 | 58.7 | 3184 | 3864 | 3112 | 4482 | 28.97% | 39% | 27.91% | 48.11% | 77.2 | 78.1 | 78.1 |  |  |  | 77.1 | 77.9
3 | 5 | 33 | G4 | 680 | 48 | manual | 5 | 144.1 | Aus | Ein | Aus | Aus | 2 | Ein | 2 | 2 | 3.35 | 3.44 | 3.25 | 40.1 | 49.5 | 42.54 | 59.5 | 3062 | 3780 | 3248 | 4543 | 27.17% | 37.76% | 29.91% | 49.01% | 77.1 | 78 | 78
3 | 5 | 33 | G4 | 680 | 48 | manual | 5 | 144.1 | Aus | Ein | Aus | Aus | 2 | Ein | 2 | 3 | 3.35 | 3.41 | 3.28 | 41.6 | 50.8 | 41.49 | 60.5 | 3177 | 3879 | 3168 | 4620 | 28.86% | 39.22% | 28.73% | 50.15% | 77.1 | 78 | 78
3 | 5 | 33 | G4 | 680 | 48 | manual | 5 | 144.1 | Aus | Ein | Aus | Aus | 2 | Ein | 2 | 4 | 3.29 | 3.3 | 3.28 | 41 | 50.3 | 42.33 | 59.8 | 3131 | 3841 | 3232 | 4566 | 28.19% | 38.66% | 29.68% | 49.35% | 77 | 77.5 | 77
3 | 5 | 33 | G4 | 680 | 48 | manual | 5 | 144.1 | Aus | Ein | Aus | Aus | 2 | Aus | 1 | 1 | 0.18 | 0.16 | 0.19 | 50 | 50.5 | 39.61 | 51 | 3818 | 3856 | 3024 | 3894 | 38.32% | 38.88% | 26.61% | 39.44% | 71.3 | 72 | 72 |  |  |  | 70.8 | 71.575
3 | 5 | 33 | G4 | 680 | 48 | manual | 5 | 144.1 | Aus | Ein | Aus | Aus | 2 | Aus | 1 | 2 | -0.05 | -0.09 | 0 | 49.3 | 49.3 | 39.81 | 49 | 3765 | 3765 | 3040 | 3742 | 37.54% | 37.54% | 26.84% | 37.2% | 70.3 | 71.2 | 70.3
3 | 5 | 33 | G4 | 680 | 48 | manual | 5 | 144.1 | Aus | Ein | Aus | Aus | 2 | Aus | 1 | 3 | -0.07 | -0.44 | 0.38 | 49 | 50 | 39.18 | 48.6 | 3742 | 3818 | 2992 | 3711 | 37.2% | 38.32% | 26.14% | 36.74% | 71.4 | 71.9 | 71.9
3 | 5 | 33 | G4 | 680 | 48 | manual | 5 | 144.1 | Aus | Ein | Aus | Aus | 2 | Aus | 1 | 4 | 0.12 | 0.09 | 0.15 | 49.1 | 49.5 | 40.65 | 49.8 | 3749 | 3780 | 3104 | 3803 | 37.3% | 37.76% | 27.79% | 38.1% | 70.2 | 71.2 | 70.2
3 | 5 | 33 | G4 | 680 | 48 | manual | 5 | 144.1 | Aus | Aus | Ein | Aus | 2 | Ein | 1 | 1 | 3.61 | 3.79 | 3.39 | 61.3 | 68.1 | 79.33 | 76.4 | 4681 | 5200 | 6058 | 5834 | 51.05% | 58.7% | 71.36% | 68.05% | 82.7 | 82.7 | 82.7
3 | 5 | 33 | G4 | 680 | 48 | manual | 5 | 144.1 | Aus | Aus | Ein | Aus | 2 | Ein | 1 | 2 | 3.75 | 3.67 | 3.84 | 59.9 | 67.7 | 79.64 | 75.8 | 4574 | 5170 | 6081 | 5788 | 49.47% | 58.26% | 71.7% | 67.37% | 82.3 | 82 | 82.3
3 | 5 | 33 | G4 | 680 | 48 | manual | 5 | 144.1 | Aus | Aus | Ein | Aus | 2 | Ein | 1 | 3 | 3.04 | 2.76 | 3.38 | 62 | 68.7 | 80.09 | 74.8 | 4735 | 5246 | 6116 | 5712 | 51.84% | 59.38% | 72.21% | 66.25% | 82.4 | 82.8 | 82.4
3 | 5 | 33 | G4 | 680 | 48 | manual | 5 | 144.1 | Aus | Aus | Ein | Aus | 2 | Ein | 1 | 4 | 3.05 | 2.66 | 3.53 | 60 | 67.2 | 78.58 | 73.2 | 4582 | 5132 | 6001 | 5590 | 49.59% | 57.7% | 70.52% | 64.45% | 82.4 | 82.9 | 82.9
3 | 5 | 33 | G4 | 680 | 48 | manual | 5 | 144.1 | Aus | Aus | Ein | Aus | 2 | Ein | 1 | 45 | 3.61 | 3.79 | 3.39 | 61.3 | 68.1 | 79.99 | 76.4 | 4681 | 5200 | 6108 | 5834 | 51.05% | 58.7% | 72.09% | 68.05% | 82.7 | 82.7 | 82.7
3 | 5 | 33 | G4 | 680 | 48 | manual | 5 | 144.1 | Aus | Aus | Ein | Aus | 2 | Ein | 1 | 46 | 3.75 | 3.67 | 3.84 | 59.9 | 67.7 | 79.64 | 75.8 | 4574 | 5170 | 6081 | 5788 | 49.47% | 58.26% | 71.7% | 67.37% | 82.3 | 82 | 82.3
3 | 5 | 33 | G4 | 680 | 48 | manual | 5 | 144.1 | Aus | Aus | Ein | Aus | 2 | Ein | 1 | 47 | 3.04 | 2.76 | 3.38 | 62 | 68.7 | 81.03 | 74.8 | 4735 | 5246 | 6188 | 5712 | 51.84% | 59.38% | 73.27% | 66.25% | 82.4 | 82.8 | 82.8
3 | 5 | 33 | G4 | 680 | 48 | manual | 5 | 144.1 | Aus | Aus | Ein | Aus | 2 | Ein | 1 | 48 | 3.05 | 2.66 | 3.53 | 60 | 67.2 | 78.58 | 73.2 | 4582 | 5132 | 6001 | 5590 | 49.59% | 57.7% | 70.52% | 64.45% | 82.4 | 82.9 | 82.9
3 | 5 | 33 | G4 | 680 | 48 | manual | 5 | 144.1 | Aus | Aus | Aus | Ein | 2 | Ein | 1 | 1 | 3.66 |  |  | 31 |  | 57.93 | 55.4 | 2367 |  | 4424 | 4231 | 16.92% |  | 47.26% | 44.41% | 76.3 | 77 | 77 | ISO | 30
3 | 5 | 33 | G4 | 680 | 48 | manual | 5 | 144.1 | Aus | Aus | Aus | Ein | 2 | Ein | 1 | 2 | 3.7 |  |  | 29.3 |  | 62.86 | 54.7 | 2237 |  | 4800 | 4177 | 15% |  | 52.8% | 43.61% | 76.7 | 76.7 | 76.7 | ISO | 30
3 | 5 | 33 | G4 | 680 | 48 | manual | 5 | 144.1 | Aus | Aus | Aus | Ein | 2 | Ein | 1 | 3 | 3.3 |  |  | 29.6 |  | 62.86 | 52.7 | 2260 |  | 4800 | 4024 | 15.34% |  | 52.8% | 41.36% | 76 | 76.9 | 76.9 | ISO | 30
3 | 5 | 33 | G4 | 680 | 48 | manual | 5 | 144.1 | Aus | Aus | Aus | Ein | 2 | Ein | 1 | 4 | 3.78 |  |  | 30.1 |  | 62.86 | 55.5 | 2299 |  | 4800 | 4238 | 15.91% |  | 52.8% | 44.51% | 76.7 | 77.1 | 77.1 | ISO | 30
3 | 5 | 34 | G5 | 1284 | 85 | manual | 5 | 259.9 | Ein | Aus | Aus | Aus | 2 | Ein | 17 | 1 | 6.4 | 6.96 | 5.71 | 50.9 | 63.8 |  | 79.2 | 2803 | 3345 |  | 3180 | 27.74% | 36.08% |  | 33.54% | 83.4 | 85.1 | 85.1 |  |  | 82 | 84 | 82.75 | 80.625
3 | 5 | 34 | G5 | 1284 | 85 | manual | 5 | 259.9 | Ein | Aus | Aus | Aus | 2 | Ein | 18 | 2 | 6.27 | 5.19 | 7.58 | 49.3 | 66.3 |  | 77.7 | 2649 | 3439 |  | 3296 | 25.37% | 37.52% |  | 35.32% | 83.3 | 84.4 | 84.4 |  |  | 82 | 83
3 | 5 | 34 | G5 | 1284 | 85 | manual | 5 | 259.9 | Ein | Aus | Aus | Aus | 3 | Ein | [5 empty] | 49.4 | 60.3 | 70.9 | [9 empty] | 78.8 | 82.1
3 | 5 | 34 | G5 | 1284 | 85 | manual | 5 | 259.9 | Ein | Aus | Aus | Aus | 3 | Ein | [5 empty] | 51 | 61.4 | 72.3 | [9 empty] | 78.9 | 82.2
3 | 5 | 34 | G5 | 1284 | 85 | manual | 5 | 259.9 | Aus | Ein | Aus | Aus | 3 | Ein | 2 | 1 | 3.81 | 3.56 | 4.11 | 36.4 | 48.9 | 38.37 | 59.3 | 1871 | 2514 | 1973 | 3049 | 13.4% | 23.29% | 14.97% | 31.52% | 78.6 | 79.7 | 79.7 |  |  | 78 | 79 | 78.5
3 | 5 | 34 | G5 | 1284 | 85 | manual | 5 | 259.9 | Aus | Ein | Aus | Aus | 3 | Ein | 2 | 2 | 3.79 | 3.48 | 4.16 | 36.9 | 49.4 | 37.77 | 59.5 | 1897 | 2540 | 1942 | 3059 | 13.8% | 23.69% | 14.49% | 31.68% | 78.7 | 79.5 | 79.5 |  |  | 78 | 79
3 | 5 | 34 | G5 | 1284 | 85 | manual | 5 | 259.9 | Aus | Ein | Aus | Aus | 3 | Ein | 2 | 3 | 3.85 | 3.6 | 4.15 | 37.2 | 49.6 | 37.05 | 60 | 1913 | 2550 | 1905 | 3085 | 14.05% | 23.85% | 13.92% | 32.08% | 78.5 | 80.1 | 80.1
3 | 5 | 34 | G5 | 1284 | 85 | manual | 5 | 259.9 | Aus | Ein | Aus | Aus | 3 | Ein | 2 | 4 | 3.85 | 3.71 | 4.02 | 37.4 | 49.4 | 35.44 | 60.1 | 1923 | 2540 | 1822 | 3090 | 14.2% | 23.69% | 12.65% | 32.15% | 78 | 79.6 | 79.6
3 | 5 | 34 | G5 | 1284 | 85 | manual | 5 | 259.9 | Aus | Ein | Aus | Aus | 3 | Aus | 1 | 1 | 0.12 | 0.16 | 0.08 | 49 | 49.2 | 35.6 | 49.7 | 2519 | 2530 | 1830 | 2555 | 23.37% | 23.54% | 12.77% | 23.92% | 71.3 | 69.6 | 71.3
3 | 5 | 34 | G5 | 1284 | 85 | manual | 5 | 259.9 | Aus | Ein | Aus | Aus | 3 | Aus | 1 | 2 | 0.02 | 0.03 | 0 | 49.6 | 49.6 | 36.03 | 49.7 | 2550 | 2550 | 1852 | 2555 | 23.85% | 23.85% | 13.11% | 23.92% | 68.4 | 69.5 | 69.5
3 | 5 | 34 | G5 | 1284 | 85 | manual | 5 | 259.9 | Aus | Ein | Aus | Aus | 3 | Aus | 1 | 3 | 0.09 | 0.1 | 0.08 | 50.6 | 50.8 | 34.59 | 51.1 | 2602 | 2612 | 1778 | 2627 | 24.65% | 24.8% | 11.97% | 25.03% | 69.2 | 70 | 69.2
3 | 5 | 34 | G5 | 1284 | 85 | manual | 5 | 259.9 | Aus | Ein | Aus | Aus | 3 | Aus | 1 | 4 | 0 | 0.03 | -0.04 | 50.4 | 50.3 | 34.43 | 50.4 | 2591 | 2586 | 1770 | 2591 | 24.48% | 24.4% | 11.85% | 24.48% | 69.1 | 69.6 | 69.6
3 | 5 | 34 | G5 | 1284 | 85 | manual | 5 | 259.9 | Aus | Aus | Ein | Aus | 2 | Ein | 1 | 1 | 5.05 | 3.92 | 6.42 | 44.2 | 60.15 | 67.63 | 69.7 | 3014 | 4101 | 4611 | 4752 | 30.98% | 47.71% | 55.55% | 57.72% | 82 | 80.6 | 82
3 | 5 | 34 | G5 | 1284 | 85 | manual | 5 | 259.9 | Aus | Aus | Ein | Aus | 2 | Ein | 1 | 2 | 5.17 | 4.41 | 6.1 | 42.1 | 57.9 | 67.96 | 68.9 | 2871 | 3948 | 4634 | 4698 | 28.78% | 45.35% | 55.91% | 56.89% | 82 | 80.2 | 82
3 | 5 | 34 | G5 | 1284 | 85 | manual | 5 | 259.9 | Aus | Aus | Ein | Aus | 2 | Ein | 1 | 3 | 5.17 | 5.4 | 4.88 | 43.9 | 56.5 | 66.38 | 70 | 2993 | 3852 | 4526 | 4773 | 30.66% | 43.88% | 54.25% | 58.05% | 81.5 | 80 | 81.5
3 | 5 | 34 | G5 | 1284 | 85 | manual | 5 | 259.9 | Aus | Aus | Ein | Aus | 2 | Ein | 1 | 4 | 5.15 | 4.36 | 6.1 | 42.9 | 58.5 | 69.59 | 69.3 | 2925 | 3989 | 4745 | 4725 | 29.62% | 45.98% | 57.62% | 57.31% | 82.5 | 80 | 82.5
3 | 5 | 34 | G5 | 1284 | 85 | manual | 5 | 259.9 | Aus | Aus | Ein | Aus | 2 | Ein | 1 | 45 | 5.05 | 3.92 | 6.42 | 44.2 | 60.15 | 67.63 | 69.7 | 3014 | 4101 | 4611 | 4752 | 30.98% | 47.71% | 55.55% | 57.72% | 82 | 80.6 | 82
3 | 5 | 34 | G5 | 1284 | 85 | manual | 5 | 259.9 | Aus | Aus | Ein | Aus | 2 | Ein | 1 | 46 | 5.17 | 4.41 | 6.1 | 42.1 | 57.9 | 69.43 | 68.9 | 2871 | 3948 | 4734 | 4698 | 28.78% | 45.35% | 57.45% | 56.89% | 82 | 80.2 | 82
3 | 5 | 34 | G5 | 1284 | 85 | manual | 5 | 259.9 | Aus | Aus | Ein | Aus | 2 | Ein | 1 | 47 | 5.17 | 5.4 | 4.88 | 43.9 | 56.5 | 67.68 | 70 | 2993 | 3852 | 4615 | 4773 | 30.66% | 43.88% | 55.62% | 58.05% | 81.5 | 80 | 81.5
3 | 5 | 34 | G5 | 1284 | 85 | manual | 5 | 259.9 | Aus | Aus | Ein | Aus | 2 | Ein | 1 | 48 | 5.15 | 4.36 | 6.1 | 42.9 | 58.5 | 70.99 | 69.3 | 2925 | 3989 | 4840 | 4725 | 29.62% | 45.98% | 59.08% | 57.31% | 82.5 | 80 | 82.5
3 | 5 | 34 | G5 | 1284 | 85 | manual | 5 | 259.9 | Aus | Aus | Aus | Ein | 2 | Ein | 1 | 1 | 4.97 |  |  | 31.8 |  | 60.57 | 62.2 | 2168 |  | 4130 | 4241 | 17.97% |  | 48.15% | 49.86% | 79.3 | 78.9 | 78.9 | ISO | 26
3 | 5 | 35 | G6 | 1157 | 123 | manual | 6 | 380.8 | Ein | Aus | Aus | Aus | 2 | Ein | 21 | 1 | 4.26 | 4.03 | 4.55 | 49.2 | 60 |  | 69.8 | 3215 | 3922 |  | 4562 | 21.83% | 29.69% |  | 36.8% | 82.8 | 83.4 | 83.4
3 | 5 | 35 | G6 | 1157 | 123 | manual | 6 | 380.8 | Ein | Aus | Aus | Aus | 2 | Ein | 22 | 2 | 4.78 | 4.73 | 4.83 | 49.8 | 61.1 |  | 72.3 | 3255 | 3994 |  | 4725 | 22.28% | 30.49% |  | 38.61% | 83.4 | 84.4 | 84.4
3 | 5 | 35 | G6 | 1157 | 123 | manual | 6 | 380.8 | Ein | Aus | Aus | Aus | 3 | Ein | 23 | 1 | 2.99 | 2.81 | 3.21 | 49.4 | 57.2 |  | 64.5 | 2554 | 2957 |  | 3335 | 14.49% | 18.97% |  | 23.17% | 79.7 | 80.8 | 80.8
3 | 5 | 35 | G6 | 1157 | 123 | manual | 6 | 380.8 | Ein | Aus | Aus | Aus | 3 | Ein | 24 | 2 | 2.99 | 2.83 | 3.19 | 49.8 | 57.5 |  | 64.8 | 2580 | 2983 |  | 3350 | 14.78% | 19.26% |  | 23.33% | 79.5 | 80.6 | 80.6
3 | 5 | 35 | G6 | 1157 | 123 | manual | 6 | 380.8 | Aus | Ein | Aus | Aus | 2 | Ein | 2 | 1 | 4.01 | 4.39 | 3.55 | 40 | 50.2 | 36.08 | 62.5 | 2614 | 3281 | 2358 | 4085 | 15.16% | 22.57% | 12.31% | 31.5% | 79.7 | 80.2 | 80.2 |  |  |  | 79.05 | 79.725
3 | 5 | 35 | G6 | 1157 | 123 | manual | 6 | 380.8 | Aus | Ein | Aus | Aus | 2 | Ein | 2 | 2 | 4.12 | 3.76 | 4.55 | 37.3 | 50.7 | 34.65 | 61.3 | 2438 | 3314 | 2265 | 4007 | 13.2% | 22.93% | 11.28% | 30.63% | 79.2 | 80.1 | 80.1
3 | 5 | 35 | G6 | 1157 | 123 | manual | 6 | 380.8 | Aus | Ein | Aus | Aus | 2 | Ein | 2 | 3 | 3.89 | 4.22 | 3.48 | 38.7 | 49 | 35.13 | 61.1 | 2529 | 3203 | 2296 | 3993 | 14.21% | 21.7% | 11.62% | 30.48% | 78.5 | 79.9 | 79.9
3 | 5 | 35 | G6 | 1157 | 123 | manual | 6 | 380.8 | Aus | Ein | Aus | Aus | 2 | Ein | 2 | 4 | 4.01 | 4.28 | 3.68 | 37.8 | 48.8 | 36.86 | 61.1 | 2471 | 3190 | 2409 | 3993 | 13.57% | 21.56% | 12.88% | 30.48% | 78.8 | 78.7 | 78.8
3 | 5 | 35 | G6 | 1157 | 123 | manual | 6 | 380.8 | Aus | Ein | Aus | Aus | 2 | Aus | 1 | 1 | -0.02 | 0.03 | -0.08 | 49.8 | 49.6 | 34.66 | 49.7 | 3255 | 3242 | 2265 | 3248 | 22.28% | 22.13% | 11.28% | 22.2% | 74.8 | 77.5 | 77.5 |  |  |  | 74.625 | 77.675
3 | 5 | 35 | G6 | 1157 | 123 | manual | 6 | 380.8 | Aus | Ein | Aus | Aus | 2 | Aus | 1 | 2 | 0 | -0.06 | 0.08 | 50.9 | 51.1 | 34.65 | 50.9 | 3327 | 3340 | 2265 | 3327 | 23.08% | 23.22% | 11.28% | 23.08% | 75 | 78 | 78
3 | 5 | 35 | G6 | 1157 | 123 | manual | 6 | 380.8 | Aus | Ein | Aus | Aus | 2 | Aus | 1 | 3 | -0.17 | -0.06 | -0.3 | 49.6 | 48.8 | 36.86 | 48.6 | 3242 | 3190 | 2409 | 3176 | 22.13% | 21.56% | 12.88% | 21.4% | 74.5 | 77.6 | 77.6
3 | 5 | 35 | G6 | 1157 | 123 | manual | 6 | 380.8 | Aus | Ein | Aus | Aus | 2 | Aus | 1 | 4 | 0.12 | 0.19 | 0.04 | 49 | 49.1 | 35.29 | 49.7 | 3203 | 3209 | 2306 | 3248 | 21.7% | 21.77% | 11.73% | 22.2% | 74.2 | 77.6 | 77.6
3 | 5 | 35 | G6 | 1157 | 123 | manual | 6 | 380.8 | Aus | Aus | Ein | Aus | 2 | Ein | 1 | 1 | 6.36 | 5.39 | 7.54 | 59.6 | 74.2 | 87.68 | 84.9 | 3896 | 4850 | 5731 | 5549 | 29.4% | 40% | 49.79% | 47.77% | 86.9 | 86.4 | 86.9
3 | 5 | 35 | G6 | 1157 | 123 | manual | 6 | 380.8 | Aus | Aus | Ein | Aus | 2 | Ein | 1 | 2 | 6.74 | 6.62 | 6.88 | 61.5 | 74.6 | 89.61 | 87.5 | 4020 | 4876 | 5857 | 5719 | 30.78% | 40.29% | 51.19% | 49.66% | 86.6 | 86.4 | 86.6
3 | 5 | 35 | G6 | 1157 | 123 | manual | 6 | 380.8 | Aus | Aus | Ein | Aus | 2 | Ein | 1 | 3 | 6.89 | 6.69 | 7.13 | 59.5 | 73.4 | 90.16 | 86.6 | 3889 | 4798 | 5893 | 5660 | 29.32% | 39.42% | 51.59% | 49% | 86.1 | 85.5 | 86.1
3 | 5 | 35 | G6 | 1157 | 123 | manual | 6 | 380.8 | Aus | Aus | Ein | Aus | 2 | Ein | 1 | 4 | 6.38 | 6.43 | 6.31 | 61.5 | 73.6 | 88.47 | 86.3 | 4020 | 4811 | 5783 | 5641 | 30.78% | 39.57% | 50.37% | 48.79% | 86.3 | 85.8 | 86.3
3 | 5 | 35 | G6 | 1157 | 123 | manual | 6 | 380.8 | Aus | Aus | Ein | Aus | 2 | Ein | 1 | 45 | 6.36 | 5.39 | 7.54 | 59.6 | 74.2 | 87.68 | 84.9 | 3896 | 4850 | 5731 | 5549 | 29.4% | 40% | 49.79% | 47.77% | 86.9 | 86.4 | 86.9
3 | 5 | 35 | G6 | 1157 | 123 | manual | 6 | 380.8 | Aus | Aus | Ein | Aus | 2 | Ein | 1 | 46 | 6.74 | 6.62 | 6.88 | 61.5 | 74.6 | 89.61 | 87.5 | 4020 | 4876 | 5857 | 5719 | 30.78% | 40.29% | 51.19% | 49.66% | 86.6 | 86.4 | 86.6
3 | 5 | 35 | G6 | 1157 | 123 | manual | 6 | 380.8 | Aus | Aus | Ein | Aus | 2 | Ein | 1 | 47 | 6.89 | 6.69 | 7.13 | 59.5 | 73.4 | 90.16 | 86.6 | 3889 | 4798 | 5893 | 5660 | 29.32% | 39.42% | 51.59% | 49% | 86.1 | 85.5 | 86.1
3 | 5 | 35 | G6 | 1157 | 123 | manual | 6 | 380.8 | Aus | Aus | Ein | Aus | 2 | Ein | 1 | 48 | 6.38 | 6.43 | 6.31 | 61.5 | 73.6 | 88.47 | 86.3 | 4020 | 4811 | 5783 | 5641 | 30.78% | 39.57% | 50.37% | 48.79% | 86.3 | 85.8 | 86.3
3 | 5 | 35 | G6 | 1157 | 123 | manual | 6 | 380.8 | Aus | Aus | Aus | Ein | 2 | Ein | 1 | 1 | 4.55 |  |  | 35.9 |  | 57.36 | 62.5 | 2344 |  | 3749 | 4085 | 12.16% |  | 27.77% | 31.5% | 78 | 80 | 80 | ISO | 29
3 | 5 | 35 | G6 | 1157 | 123 | manual | 6 | 380.8 | Aus | Aus | Aus | Ein | 2 | Ein | 1 | 2 | 3.9 |  |  | 39.4 |  | 57.5 | 61.6 | 2575 |  | 3758 | 4026 | 14.72% |  | 27.87% | 30.84% | 77.6 | 79.4 | 79.4 | ISO | 29
3 | 5 | 35 | G6 | 1157 | 123 | manual | 6 | 380.8 | Aus | Aus | Aus | Ein | 2 | Ein | 1 | 3 | 3.98 |  |  | 39 |  | 55.67 | 61.7 | 2549 |  | 3639 | 4033 | 14.43% |  | 26.54% | 30.92% | 78.8 | 80.1 | 80.1 | ISO | 29
3 | 5 | 35 | G6 | 1157 | 123 | manual | 6 | 380.8 | Aus | Aus | Aus | Ein | 2 | Ein | 1 | 4 | 4.23 |  |  | 36.9 |  | 56.24 | 61.6 | 2412 |  | 3676 | 4026 | 12.91% |  | 26.96% | 30.84% | 78.9 | 80.3 | 80.3 | ISO | 29
3 | 5 | 36 | G7 | 798 | 62.5 | manual | 6 | 224 | Ein | Aus | Aus | Aus | 2 | Ein | 25 | 1 | 4.99 | 4.61 | 5.45 | 50.3 | 62.8 |  | 73.4 | 3317 | 4142 |  | 4841 | 30.93% | 43.1% |  | 53.41% | 84.9 | 83.9 | 84.9 |  |  | 84 | 83 | 83.5 | 81.75
3 | 5 | 36 | G7 | 798 | 62.5 | manual | 6 | 224 | Ein | Aus | Aus | Aus | 2 | Ein | 26 | 2 | 4.92 | 4.48 | 5.44 | 49.7 | 62.3 |  | 72.7 | 3278 | 4109 |  | 4795 | 30.35% | 42.61% |  | 52.73% | 84.9 | 84.4 | 84.9 |  |  | 84 | 83
3 | 5 | 36 | G7 | 798 | 62.5 | manual | 6 | 224 | Ein | Aus | Aus | Aus | 3 | Ein | 27 | 1 | 3.91 | 3.7 | 4.16 | 50.1 | 59.9 |  | 68.9 | 2562.61 | 3064 |  | 3524.24 | 19.8% | 27.2% |  | 33.99% | 81.1 | 80.8 | 81.1 |  |  | 80 | 80 | 80
3 | 5 | 36 | G7 | 798 | 62.5 | manual | 6 | 224 | Ein | Aus | Aus | Aus | 3 | Ein | 28 | 2 | 4.01 | 3.83 | 4.24 | 50.6 | 60.5 |  | 69.7 | 2588.19 | 3095 |  | 3565.16 | 20.18% | 27.65% |  | 34.59% | 81.2 | 81.1 | 81.2 |  |  | 80 | 80
3 | 5 | 36 | G7 | 798 | 62.5 | manual | 6 | 224 | Aus | Ein | Aus | Aus | 3 | Ein | 2 | 1 | 3.73 | 3.68 | 3.79 | 37.8 | 49.1 | 44.17 | 59.7 | 2122 | 2757 | 2480 | 3352 | 13.3% | 22.67% | 18.58% | 31.45% | 79.9 | 79.7 | 79.9
3 | 5 | 36 | G7 | 798 | 62.5 | manual | 6 | 224 | Aus | Ein | Aus | Aus | 3 | Ein | 2 | 2 | 3.72 | 3.73 | 3.7 | 39 | 49.8 | 45.46 | 60.4 | 2190 | 2796 | 2552 | 3391 | 14.31% | 23.24% | 19.65% | 32.02% | 80.1 | 79.7 | 80.1
3 | 5 | 36 | G7 | 798 | 62.5 | manual | 6 | 224 | Aus | Ein | Aus | Aus | 3 | Ein | 2 | 3 | 3.68 | 3.7 | 3.65 | 39.3 | 49.9 | 45.03 | 60.4 | 2207 | 2802 | 2528 | 3391 | 14.56% | 23.33% | 19.29% | 32.02% | 79.9 | 79.9 | 79.9
3 | 5 | 36 | G7 | 798 | 62.5 | manual | 6 | 224 | Aus | Ein | Aus | Aus | 3 | Ein | 2 | 4 | 3.74 | 3.76 | 3.71 | 39.6 | 50.3 | 45.87 | 60.9 | 2224 | 2824 | 2576 | 3420 | 14.81% | 23.66% | 20% | 32.45% | 80 | 80 | 80
3 | 5 | 36 | G7 | 798 | 62.5 | manual | 6 | 224 | Aus | Ein | Aus | Aus | 3 | Aus | 1 | 1 | -0.02 | -0.1 | 0.08 | 49.6 | 49.8 | 43.46 | 49.5 | 2785 | 2796 | 2440 | 2779 | 23.08% | 23.24% | 17.99% | 22.99% | 71.7 | 71.2 | 71.7
3 | 5 | 36 | G7 | 798 | 62.5 | manual | 6 | 224 | Aus | Ein | Aus | Aus | 3 | Aus | 1 | 2 | 0.1 | 0.13 | 0.08 | 49.3 | 49.5 | 42.17 | 49.9 | 2768 | 2779 | 2368 | 2802 | 22.83% | 22.99% | 16.93% | 23.33% | 71.3 | 71.4 | 71.4
3 | 5 | 36 | G7 | 798 | 62.5 | manual | 6 | 224 | Aus | Ein | Aus | Aus | 3 | Aus | 1 | 3 | -0.03 | 0.03 | -0.11 | 49.5 | 49.2 | 42.46 | 49.3 | 2779 | 2763 | 2384 | 2768 | 22.99% | 22.76% | 17.17% | 22.83% | 70.8 | 70.8 | 70.8
3 | 5 | 36 | G7 | 798 | 62.5 | manual | 6 | 224 | Aus | Ein | Aus | Aus | 3 | Aus | 1 | 4 | 0.07 | 0 | 0.16 | 50.1 | 50.5 | 43.02 | 50.5 | 2813 | 2836 | 2416 | 2836 | 23.5% | 23.83% | 17.64% | 23.83% | 70.9 | 71.3 | 71.3
3 | 5 | 36 | G7 | 798 | 62.5 | manual | 6 | 224 | Aus | Aus | Ein | Aus | 2 | Ein | 1 | 1 | 5.01 | 5.17 | 4.81 | 57.4 | 67.4 | 82.67 | 78.5 | 3786 | 4445 | 5452 | 5177 | 37.85% | 47.57% | 62.42% | 58.36% | 84 | 85.1 | 85.1
3 | 5 | 36 | G7 | 798 | 62.5 | manual | 6 | 224 | Aus | Aus | Ein | Aus | 2 | Ein | 1 | 2 | 5.54 | 5.42 | 5.69 | 55.4 | 67.4 | 80.88 | 79 | 3654 | 4445 | 5334 | 5210 | 35.9% | 47.57% | 60.68% | 58.85% | 84.8 | 85.3 | 85.3
3 | 5 | 36 | G7 | 798 | 62.5 | manual | 6 | 224 | Aus | Aus | Ein | Aus | 2 | Ein | 1 | 3 | 5.14 | 5.02 | 5.29 | 56.2 | 67.3 | 82.62 | 78.1 | 3706 | 4438 | 5449 | 5151 | 36.67% | 47.46% | 62.37% | 57.98% | 84.2 | 85.4 | 85.4
3 | 5 | 36 | G7 | 798 | 62.5 | manual | 6 | 224 | Aus | Aus | Ein | Aus | 2 | Ein | 1 | 4 | 4.54 | 3.77 | 5.47 | 56.5 | 67.9 | 81.16 | 76.1 | 3726 | 4478 | 5353 | 5019 | 36.96% | 48.05% | 60.96% | 56.03% | 85.1 | 85.5 | 85.5
3 | 5 | 36 | G7 | 798 | 62.5 | manual | 6 | 224 | Aus | Aus | Ein | Aus | 2 | Ein | 1 | 45 | 5.01 | 5.17 | 4.81 | 57.4 | 67.4 | 82.67 | 78.5 | 3786 | 4445 | 5452 | 5177 | 37.85% | 47.57% | 62.42% | 58.36% | 84 | 85.1 | 85.1
3 | 5 | 36 | G7 | 798 | 62.5 | manual | 6 | 224 | Aus | Aus | Ein | Aus | 2 | Ein | 1 | 46 | 5.54 | 5.42 | 5.69 | 55.4 | 67.4 | 80.88 | 79 | 3654 | 4445 | 5334 | 5210 | 35.9% | 47.57% | 60.68% | 58.85% | 84.8 | 85.3 | 85.3
3 | 5 | 36 | G7 | 798 | 62.5 | manual | 6 | 224 | Aus | Aus | Ein | Aus | 2 | Ein | 1 | 47 | 5.14 | 5.02 | 5.29 | 56.2 | 67.3 | 82.62 | 78.1 | 3706 | 4438 | 5449 | 5151 | 36.67% | 47.46% | 62.37% | 57.98% | 84.2 | 85.4 | 85.4
3 | 5 | 36 | G7 | 798 | 62.5 | manual | 6 | 224 | Aus | Aus | Ein | Aus | 2 | Ein | 1 | 48 | 4.54 | 3.77 | 5.47 | 56.5 | 67.9 | 81.16 | 76.1 | 3726 | 4478 | 5353 | 5019 | 36.96% | 48.05% | 60.96% | 56.03% | 85.1 | 85.5 | 85.5
3 | 5 | 38 | G9 | 998 | 72 | manual | 6 | 221.5 | Ein | Aus | Aus | Aus | 2 | Ein | 31 | 1 | 5.02 | 4.01 | 6.25 | 50.9 | 64.9 |  | 74 | 3326 | 4102 |  | 4360 | 31.16% | 42.59% |  | 46.39% | 81.3 | 81.2 | 81.3 |  |  | 80 | 80 | 80.25 | 79.875
3 | 5 | 38 | G9 | 998 | 72 | manual | 6 | 221.5 | Ein | Aus | Aus | Aus | 2 | Ein | 32 | 2 | 5.38 | 5.52 | 5.21 | 50.8 | 62.7 |  | 75.3 | 3403 | 4020 |  | 4440 | 32.3% | 41.38% |  | 47.57% | 81.4 | 81.9 | 81.9 |  |  | 80 | 81
3 | 5 | 38 | G9 | 998 | 72 | manual | 6 | 221.5 | Ein | Aus | Aus | Aus | 3 | Ein | 33 | 1 | 4.13 | 3.93 | 4.38 | 51.1 | 61.2 |  | 70.6 | 2732 | 3153 |  | 3465 | 22.42% | 28.62% |  | 33.21% | 80.3 | 80.6 | 80.6 |  |  | 79 | 80 | 79.5
3 | 5 | 38 | G9 | 998 | 72 | manual | 6 | 221.5 | Ein | Aus | Aus | Aus | 3 | Ein | 34 | 2 | 3.58 | 2.34 | 5.07 | 48.8 | 60.8 |  | 66.6 | 2451 | 3038 |  | 3375 | 18.28% | 26.92% |  | 31.89% | 80.1 | 80.6 | 80.6 |  |  | 79 | 80
3 | 5 | 38 | G9 | 998 | 72 | manual | 6 | 221.5 | Aus | Ein | Aus | Aus | 3 | Ein | 2 | 1 | 3.8 | 3.53 | 4.13 | 38.6 | 50.6 | 39.53 | 60.6 | 2695 | 3532 | 2760 | 4231 | 21.87% | 34.2% | 22.83% | 44.49% | 77.6 | 78.4 | 78.4 |  |  |  | 77.975 | 78.625
3 | 5 | 38 | G9 | 998 | 72 | manual | 6 | 221.5 | Aus | Ein | Aus | Aus | 3 | Ein | 2 | 2 | 3.88 | 3.67 | 4.14 | 39.1 | 51 | 40.23 | 61.3 | 2730 | 3560 | 2808 | 4279 | 22.39% | 34.61% | 23.53% | 45.2% | 77.9 | 78.8 | 78.8
3 | 5 | 38 | G9 | 998 | 72 | manual | 6 | 221.5 | Aus | Ein | Aus | Aus | 3 | Ein | 2 | 3 | 4.07 | 3.84 | 4.35 | 38 | 50.7 | 40 | 61.5 | 2653 | 3539 | 2792 | 4293 | 21.25% | 34.3% | 23.3% | 45.41% | 78.1 | 78.6 | 78.6
3 | 5 | 38 | G9 | 998 | 72 | manual | 6 | 221.5 | Aus | Ein | Aus | Aus | 3 | Ein | 2 | 4 | 4.06 | 4.34 | 3.73 | 38.4 | 49.4 | 41.37 | 61.7 | 2681 | 3449 | 2888 | 4307 | 21.66% | 32.97% | 24.71% | 45.61% | 78.3 | 78.7 | 78.7
3 | 5 | 38 | G9 | 998 | 72 | manual | 6 | 221.5 | Aus | Ein | Aus | Aus | 3 | Aus | 1 | 1 | 3.8 | 3.59 | 4.05 | 38.6 | 50.4 | 38.96 | 60.6 | 2695 | 3519 | 2720 | 4231 | 21.87% | 34.01% | 22.24% | 44.49% | 71.6 | 71 | 71.6 |  |  |  | 71.4 | 70.8
3 | 5 | 38 | G9 | 998 | 72 | manual | 6 | 221.5 | Aus | Ein | Aus | Aus | 3 | Aus | 1 | 2 | 0.04 | 0.06 | 0 | 50.5 | 50.5 | 39.2 | 50.7 | 3526 | 3526 | 2736 | 3539 | 34.11% | 34.11% | 22.47% | 34.3% | 72 | 70.8 | 72
3 | 5 | 38 | G9 | 998 | 72 | manual | 6 | 221.5 | Aus | Ein | Aus | Aus | 3 | Aus | 1 | 3 | -0.07 | -0.19 | 0.08 | 49.4 | 49.6 | 38.04 | 49 | 3449 | 3463 | 2656 | 3421 | 32.97% | 33.18% | 21.3% | 32.56% | 70.6 | 70.4 | 70.6
3 | 5 | 38 | G9 | 998 | 72 | manual | 6 | 221.5 | Aus | Ein | Aus | Aus | 3 | Aus | 1 | 4 | 0.07 | 0.13 | 0 | 50.1 | 50.1 | 0 | 50.5 | 3498 | 3498 | 0 | 3526 | 33.7% | 33.7% | -17.82% | 34.11% | 71.4 | 71 | 71
3 | 5 | 38 | G9 | 998 | 72 | manual | 6 | 221.5 | Aus | Aus | Ein | Aus | 2 | Ein | 1 | 1 | 6.27 | 5.85 | 6.79 | 41.2 | 58.8 | 77.11 | 72.8 | 2876 | 4105 | 5383 | 5082 | 24.54% | 42.64% | 61.46% | 57.03% | 80.4 | 80.6 | 80.6
3 | 5 | 38 | G9 | 998 | 72 | manual | 6 | 221.5 | Aus | Aus | Ein | Aus | 2 | Ein | 1 | 2 | 5.83 | 6.29 | 5.26 | 45.5 | 58.6 | 76.19 | 73.6 | 3176 | 4091 | 5319 | 5138 | 28.95% | 42.43% | 60.52% | 57.85% | 80.4 | 80.7 | 80.7
3 | 5 | 38 | G9 | 998 | 72 | manual | 6 | 221.5 | Aus | Aus | Ein | Aus | 2 | Ein | 1 | 3 | 5.47 | 5.03 | 6 | 46 | 60.6 | 72.36 | 72.5 | 3211 | 4230 | 5051 | 5061 | 29.47% | 44.48% | 56.57% | 56.72% | 79.8 | 80.3 | 79.8
3 | 5 | 38 | G9 | 998 | 72 | manual | 6 | 221.5 | Aus | Aus | Ein | Aus | 2 | Ein | 1 | 4 | 5.35 | 5.39 | 5.29 | 45.8 | 58.9 | 73.58 | 71.9 | 3197 | 4112 | 5136 | 5019 | 29.26% | 42.74% | 57.82% | 56.1% | 79.5 | 79.1 | 79.5
3 | 5 | 38 | G9 | 998 | 72 | manual | 6 | 221.5 | Aus | Aus | Ein | Aus | 2 | Ein | 1 | 45 | 6.27 | 5.85 | 6.79 | 41.2 | 58.8 | 78.67 | 72.8 | 2876 | 4105 | 5491.5 | 5082 | 24.54% | 42.64% | 63.06% | 57.03% | 80.4 | 80.6 | 80.6
3 | 5 | 38 | G9 | 998 | 72 | manual | 6 | 221.5 | Aus | Aus | Ein | Aus | 2 | Ein | 1 | 46 | 5.83 | 6.29 | 5.26 | 45.5 | 58.6 | 76.19 | 73.6 | 3176 | 4091 | 5319 | 5138 | 28.95% | 42.43% | 60.52% | 57.85% | 80.4 | 80.7 | 80.7
3 | 5 | 38 | G9 | 998 | 72 | manual | 6 | 221.5 | Aus | Aus | Ein | Aus | 2 | Ein | 1 | 47 | 5.47 | 5.03 | 6 | 46 | 60.6 | 73.85 | 72.5 | 3211 | 4230 | 5155.5 | 5061 | 29.47% | 44.48% | 58.11% | 56.72% | 79.8 | 80.3 | 80.3
3 | 5 | 38 | G9 | 998 | 72 | manual | 6 | 221.5 | Aus | Aus | Ein | Aus | 2 | Ein | 1 | 48 | 5.35 | 5.39 | 5.29 | 45.8 | 58.9 | 73.58 | 71.9 | 3197 | 4112 | 5136 | 5019 | 29.26% | 42.74% | 57.82% | 56.1% | 79.5 | 79.1 | 79.5
3 | 5 | 38 | G9 | 998 | 72 | manual | 6 | 221.5 | Aus | Aus | Aus | Ein | 2 | Ein | 1 | 1 | 5.34 |  |  | 32.5 |  | 63.61 | 64.2 | 2269 |  | 4441 | 4482 | 15.6% |  | 47.58% | 48.19% | 79 | 79.4 | 79.4 | ISO | 32
3 | 5 | 38 | G9 | 998 | 72 | manual | 6 | 221.5 | Aus | Aus | Aus | Ein | 2 | Ein | 1 | 2 | 4.88 |  |  | 32.3 |  | 60.91 | 62 | 2255 |  | 4252 | 4328 | 15.39% |  | 44.8% | 45.92% | 78.3 | 78.2 | 78.3 | ISO | 32
3 | 5 | 38 | G9 | 998 | 72 | manual | 6 | 221.5 | Aus | Aus | Aus | Ein | 2 | Ein | 1 | 3 | 5.17 |  |  | 32.4 |  | 61.14 | 63.4 | 2262 |  | 4268 | 4426 | 15.49% |  | 45.04% | 47.36% | 77.9 | 78.4 | 78.4 | ISO | 32
3 | 5 | 38 | G9 | 998 | 72 | manual | 6 | 221.5 | Aus | Aus | Aus | Ein | 2 | Ein | 1 | 4 | 5.98 |  |  | 32.9 |  | 61.86 | 67.2 | 2297 |  | 4318 | 4691 | 16.01% |  | 45.77% | 51.27% | 79.3 | 79.9 | 79.9 | ISO | 32
3 | 5 | 39 | G10 | 1157 | 72 | manual | 5 | 227.1 | Ein | Aus | Aus | Aus | 2 | Ein | 35 | 1 | 5.66 | 4.75 | 6.76 | 50 | 65.2 |  | 75.8 | 3357 | 4377 |  | 5088 | 32.42% | 45.82% |  | 55.16% | 84.4 | 83.5 | 84.4 |  |  | 83 | 83 | 82.75 | 81.375
3 | 5 | 39 | G10 | 1157 | 72 | manual | 5 | 227.1 | Ein | Aus | Aus | Aus | 2 | Ein | 36 | 2 | 5.69 | 5.59 | 5.8 | 50.3 | 63.5 |  | 76.1 | 3378 | 4263 |  | 5109 | 32.69% | 44.32% |  | 55.44% | 83.8 | 82.9 | 83.8 |  |  | 83 | 82
3 | 5 | 39 | G10 | 1157 | 72 | manual | 5 | 227.1 | Ein | Aus | Aus | Aus | 3 | Ein | 37 | 1 | 3.54 | 3.69 | 3.36 | 50.5 | 58.5 |  | 67.7 | 2599.74 | 3012 |  | 3485.2 | 22.47% | 27.88% |  | 34.1% | 81.5 | 80 | 81.5 |  |  | 81 | 79 | 80
3 | 5 | 39 | G10 | 1157 | 72 | manual | 5 | 227.1 | Ein | Aus | Aus | Aus | 3 | Ein | 38 | 2 | 3.65 | 3.39 | 3.96 | 49.9 | 59.3 |  | 67.7 | 2568.85 | 3053 |  | 3485.2 | 22.06% | 28.42% |  | 34.1% | 81.5 | 80 | 81.5 |  |  | 81 | 79
3 | 5 | 39 | G10 | 1157 | 72 | manual | 5 | 227.1 | Aus | Ein | Aus | Aus | 3 | Ein | 2 | 1 | 3.63 | 3.61 | 3.64 | 40.2 | 50.6 | 37.65 | 60.8 | 2069 | 2605 | 1938 | 3130 | 15.49% | 22.54% | 13.77% | 29.43% | 80 | 79.2 | 80
3 | 5 | 39 | G10 | 1157 | 72 | manual | 5 | 227.1 | Aus | Ein | Aus | Aus | 3 | Ein | 2 | 2 | 3.54 | 3.55 | 3.52 | 38.7 | 49.1 | 39.12 | 59.4 | 1992 | 2528 | 2014 | 3058 | 14.48% | 21.52% | 14.77% | 28.49% | 79.2 | 78.5 | 79.2
3 | 5 | 39 | G10 | 1157 | 72 | manual | 5 | 227.1 | Aus | Ein | Aus | Aus | 3 | Ein | 2 | 3 | 3.59 | 3.53 | 3.67 | 40 | 50.5 | 37.31 | 60.5 | 2059 | 2600 | 1921 | 3115 | 15.36% | 22.47% | 13.55% | 29.24% | 79.4 | 78.7 | 79.4
3 | 5 | 39 | G10 | 1157 | 72 | manual | 5 | 227.1 | Aus | Ein | Aus | Aus | 3 | Ein | 2 | 4 | 3.65 | 3.61 | 3.71 | 39.1 | 49.9 | 41.77 | 60.2 | 2013 | 2569 | 2150 | 3099 | 14.76% | 22.06% | 16.56% | 29.03% | 79.1 | 78.5 | 79.1
3 | 5 | 39 | G10 | 1157 | 72 | manual | 5 | 227.1 | Aus | Ein | Aus | Aus | 3 | Aus | 1 | 1 | 0.03 | 0.09 | -0.04 | 49.5 | 49.4 | 36.47 | 49.7 | 2548 | 2543 | 1878 | 2559 | 21.79% | 21.72% | 12.98% | 21.93% | 73.9 | 71.9 | 71.9 |  |  |  | 74.35
3 | 5 | 39 | G10 | 1157 | 72 | manual | 5 | 227.1 | Aus | Ein | Aus | Aus | 3 | Aus | 1 | 2 | 0.16 | 0.16 | 0.15 | 49.1 | 49.5 | 36.99 | 50 | 2528 | 2548 | 1904 | 2574 | 21.52% | 21.79% | 13.32% | 22.13% | 74.8 | 72.1 | 72.1
3 | 5 | 39 | G10 | 1157 | 72 | manual | 5 | 227.1 | Aus | Ein | Aus | Aus | 3 | Aus | 1 | 3 | 0.07 | 0.03 | 0.12 | 49.9 | 50.2 | 36.84 | 50.3 | 2569 | 2584 | 1896 | 2589 | 22.06% | 22.26% | 13.22% | 22.33% | 74.5 | 76.7 | 76.7
3 | 5 | 39 | G10 | 1157 | 72 | manual | 5 | 227.1 | Aus | Ein | Aus | Aus | 3 | Aus | 1 | 4 | 0.05 | -0.06 | 0.19 | 49.3 | 49.8 | 37.65 | 49.6 | 2538 | 2564 | 1938 | 2553 | 21.66% | 22% | 13.77% | 21.85% | 71.5 | 71.3 | 71.5
3 | 5 | 39 | G10 | 1157 | 72 | manual | 5 | 227.1 | Aus | Aus | Ein | Aus | 2 | Ein | 1 | 1 | 6.12 | 5.9 | 6.39 | 56.1 | 69.3 | 64.11 | 81.6 | 3766 | 4652 | 4304 | 5478 | 37.79% | 49.43% | 44.86% | 60.29% | 83 | 83.5 | 83.5
3 | 5 | 39 | G10 | 1157 | 72 | manual | 5 | 227.1 | Aus | Aus | Ein | Aus | 2 | Ein | 1 | 2 | 6.37 | 6.11 | 6.69 | 55.4 | 69.3 | 64.11 | 82 | 3719 | 4652 | 4304 | 5505 | 37.17% | 49.43% | 44.86% | 60.64% | 82.9 | 83.4 | 82.9
3 | 5 | 39 | G10 | 1157 | 72 | manual | 5 | 227.1 | Aus | Aus | Ein | Aus | 2 | Ein | 1 | 3 | 5.77 | 5.33 | 6.3 | 55.3 | 68.5 | 62.76 | 79.8 | 3712 | 4599 | 4213 | 5357 | 37.08% | 48.74% | 43.67% | 58.7% | 83.3 | 83.3 | 83.3
3 | 5 | 39 | G10 | 1157 | 72 | manual | 5 | 227.1 | Aus | Aus | Ein | Aus | 2 | Ein | 1 | 4 | 5.9 | 5.43 | 6.46 | 55.8 | 69.2 | 63.98 | 80.6 | 3746 | 4646 | 4295 | 5411 | 37.53% | 49.36% | 44.74% | 59.41% | 83.5 | 83.2 | 83.5
3 | 5 | 39 | G10 | 1157 | 72 | manual | 5 | 227.1 | Aus | Aus | Ein | Aus | 2 | Ein | 1 | 45 | 6.12 | 5.9 | 6.39 | 56.1 | 69.3 | 64.11 | 81.6 | 3766 | 4652 | 4304 | 5478 | 37.79% | 49.43% | 44.86% | 60.29% | 83 | 83.5 | 83.5
3 | 5 | 39 | G10 | 1157 | 72 | manual | 5 | 227.1 | Aus | Aus | Ein | Aus | 2 | Ein | 1 | 46 | 6.37 | 6.11 | 6.69 | 55.4 | 69.3 | 64.94 | 82 | 3719 | 4652 | 4360 | 5505 | 37.17% | 49.43% | 45.6% | 60.64% | 82.9 | 83.4 | 83.4
3 | 5 | 39 | G10 | 1157 | 72 | manual | 5 | 227.1 | Aus | Aus | Ein | Aus | 2 | Ein | 1 | 47 | 5.77 | 5.33 | 6.3 | 55.3 | 68.5 | 62.76 | 79.8 | 3712 | 4599 | 4213 | 5357 | 37.08% | 48.74% | 43.67% | 58.7% | 83.3 | 83.3 | 83.3
3 | 5 | 39 | G10 | 1157 | 72 | manual | 5 | 227.1 | Aus | Aus | Ein | Aus | 2 | Ein | 1 | 48 | 5.9 | 5.43 | 6.46 | 55.8 | 69.2 | 63.98 | 80.6 | 3746 | 4646 | 4295 | 5411 | 37.53% | 49.36% | 44.74% | 59.41% | 83.5 | 83.2 | 83.5
3 | 5 | 39 | G10 | 1157 | 72 | manual | 5 | 227.1 | Aus | Aus | Aus | Ein | 2 | Ein | 1 | 1 | 5.54 |  |  | 30.7 |  | 57.81 | 64.2 | 2061 |  | 3881 | 4310 | 15.39% |  | 39.3% | 44.94% | 81.2 | 80.4 | 80.4 | ISO | 31
3 | 5 | 39 | G10 | 1157 | 72 | manual | 5 | 227.1 | Aus | Aus | Aus | Ein | 2 | Ein | 1 | 2 | 5.33 |  |  | 31.2 |  | 61.36 | 63.5 | 2095 |  | 4119 | 4263 | 15.83% |  | 42.43% | 44.32% | 80.5 | 80.2 | 80.5 | ISO | 31
3 | 5 | 39 | G10 | 1157 | 72 | manual | 5 | 227.1 | Aus | Aus | Aus | Ein | 2 | Ein | 1 | 3 | 5.17 |  |  | 30.9 |  | 60.02 | 62.6 | 2074 |  | 4030 | 4203 | 15.56% |  | 41.26% | 43.53% | 80.4 | 79.8 | 80.4 | ISO | 31
3 | 5 | 39 | G10 | 1157 | 72 | manual | 5 | 227.1 | Aus | Aus | Aus | Ein | 2 | Ein | 1 | 4 | 5.7 |  |  | 29.8 |  | 60.82 | 64.5 | 2001 |  | 4083 | 4330 | 14.6% |  | 41.96% | 45.2% | 80.8 | 80.3 | 80.8 | ISO | 31
3 | 5 | 40 | G11 | 897 | 63 | manual | 6 | 212.8 | Ein | Aus | Aus | Aus | 2 | Ein | 39 | 1 | 5.72 | 5.94 | 5.45 | 49.3 | 62 |  | 75.6 | 3884 | 4730 |  | 5207 | 42.97% | 56.31% |  | 63.83% | 82.7 | 82.8 | 82.8 |  |  |  | 82 | 82 | 80
3 | 5 | 40 | G11 | 897 | 63 | manual | 6 | 212.8 | Ein | Aus | Aus | Aus | 2 | Ein | 40 | 2 | 5.74 | 5.22 | 6.37 | 50.1 | 64.5 |  | 76.2 | 3838 | 4921 |  | 5207 | 42.24% | 59.32% |  | 63.83% | 82.7 | 83.1 | 83.1 |  |  |  | 82
3 | 5 | 40 | G11 | 897 | 63 | manual | 6 | 212.8 | Ein | Aus | Aus | Aus | 3 | Ein | 41 | 1 | 4.32 | 4.26 | 4.4 | 49.6 | 60 |  | 70.3 | 3141.66 | 2180 |  | 4452.8 | 31.26% | 16.09% |  | 51.94% | 78.9 | 78.5 | 78.9 |  |  |  | 78 | 78
3 | 5 | 40 | G11 | 897 | 63 | manual | 6 | 212.8 | Ein | Aus | Aus | Aus | 3 | Ein | 42 | 2 | 4.34 | 4.36 | 4.31 | 50.9 | 60.9 |  | 71.3 | 3224.01 | 2213 |  | 4516.14 | 32.56% | 16.61% |  | 52.94% | 78.8 | 78.6 | 78.8 |  |  |  | 78
3 | 5 | 40 | G11 | 897 | 63 | manual | 6 | 212.8 | Aus | Ein | Aus | Aus | 3 | Ein | 2 | 1 | 3.81 | 3.9 | 3.7 | 40.4 | 50.9 | 39.43 | 61.8 | 2559 | 3225 | 2498 | 3915 | 22.07% | 32.57% | 21.1% | 43.45% | 77.6 | 77.4 | 77.4
3 | 5 | 40 | G11 | 897 | 63 | manual | 6 | 212.8 | Aus | Ein | Aus | Aus | 3 | Ein | 2 | 2 | 3.54 | 3.33 | 3.79 | 39.6 | 50.5 | 38.01 | 60 | 2509 | 3199 | 2408 | 3801 | 21.28% | 32.16% | 19.68% | 41.66% | 77.5 | 77.5 | 77.5
3 | 5 | 40 | G11 | 897 | 63 | manual | 6 | 212.8 | Aus | Ein | Aus | Aus | 3 | Ein | 2 | 3 | 3.81 | 3.88 | 3.74 | 39.9 | 50.6 | 38.83 | 61.5 | 2528 | 3206 | 2460 | 3896 | 21.58% | 32.27% | 20.5% | 43.15% | 78 | 77.2 | 77.2
3 | 5 | 40 | G11 | 897 | 63 | manual | 6 | 212.8 | Aus | Ein | Aus | Aus | 3 | Ein | 2 | 4 | 4.08 | 4.07 | 4.09 | 38.6 | 50.5 | 38.6 | 61.9 | 2445 | 3199 | 2445 | 3921 | 20.27% | 32.16% | 20.27% | 43.55% | 77.7 | 77 | 77
3 | 5 | 40 | G11 | 897 | 63 | manual | 6 | 212.8 | Aus | Ein | Aus | Aus | 3 | Aus | 1 | 1 | 0.17 | 0.16 | 0.19 | 49.7 | 50.2 | 38.01 | 50.7 | 3148 | 3180 | 2408 | 3212 | 31.36% | 31.86% | 19.68% | 32.37% | 71.2 | 70.7 | 71.2
3 | 5 | 40 | G11 | 897 | 63 | manual | 6 | 212.8 | Aus | Ein | Aus | Aus | 3 | Aus | 1 | 2 | 0.1 | 0.03 | 0.19 | 49.4 | 49.9 | 38.23 | 50 | 3129 | 3161 | 2422 | 3168 | 31.06% | 31.56% | 19.91% | 31.67% | 71.6 | 70.2 | 70.2
3 | 5 | 40 | G11 | 897 | 63 | manual | 6 | 212.8 | Aus | Ein | Aus | Aus | 3 | Aus | 1 | 3 | -0.14 | -0.48 | 0.27 | 50.1 | 50.8 | 38.23 | 49.3 | 3174 | 3218 | 2422 | 3123 | 31.77% | 32.46% | 19.91% | 30.96% | 71.1 | 70.8 | 71.1
3 | 5 | 40 | G11 | 897 | 63 | manual | 6 | 212.8 | Aus | Ein | Aus | Aus | 3 | Aus | 1 | 4 | 0.09 | 0.06 | 0.11 | 49.4 | 49.7 | 38.83 | 49.9 | 3129 | 3148 | 2460 | 3161 | 31.06% | 31.36% | 20.5% | 31.56% | 71.1 | 70.2 | 71.1
3 | 5 | 40 | G11 | 897 | 63 | manual | 6 | 212.8 | Aus | Aus | Ein | Aus | 2 | Ein | 1 | 1 | 5.21 | 5.35 | 5.04 | 36.4 | 51.3 | 66.74 | 65.7 | 2800 | 3946 | 5134 | 5054 | 25.87% | 43.94% | 62.68% | 61.42% | 80.6 | 80.5 | 80.6
3 | 5 | 40 | G11 | 897 | 63 | manual | 6 | 212.8 | Aus | Aus | Ein | Aus | 2 | Ein | 1 | 2 | 5.14 | 5.29 | 4.95 | 36.6 | 51.2 | 67.28 | 65.5 | 2815 | 3939 | 5176 | 5039 | 26.1% | 43.83% | 63.34% | 61.18% | 80.6 | 80 | 80.6
3 | 5 | 40 | G11 | 897 | 63 | manual | 6 | 212.8 | Aus | Aus | Ein | Aus | 2 | Ein | 1 | 3 | 5.08 | 5.34 | 4.77 | 37.9 | 51.7 | 68.22 | 66 | 2915 | 3977 | 5248 | 5077 | 27.68% | 44.43% | 64.48% | 61.78% | 80.5 | 80.3 | 80.5
3 | 5 | 40 | G11 | 897 | 63 | manual | 6 | 212.8 | Aus | Aus | Ein | Aus | 2 | Ein | 1 | 4 | 5.07 | 5.36 | 4.71 | 36.6 | 50.6 | 67.9 | 65.2 | 2815 | 3892 | 5223 | 5015 | 26.1% | 43.09% | 64.09% | 60.8% | 79.9 | 79.7 | 79.9
3 | 5 | 40 | G11 | 897 | 63 | manual | 6 | 212.8 | Aus | Aus | Ein | Aus | 2 | Ein | 1 | 45 | 5.21 | 5.35 | 5.04 | 36.4 | 51.3 | 66.74 | 65.7 | 2800 | 3946 | 5134 | 5054 | 25.87% | 43.94% | 62.68% | 61.42% | 80.6 | 80.5 | 80.6
3 | 5 | 40 | G11 | 897 | 63 | manual | 6 | 212.8 | Aus | Aus | Ein | Aus | 2 | Ein | 1 | 46 | 5.14 | 5.29 | 4.95 | 36.6 | 51.2 | 67.28 | 65.5 | 2815 | 3939 | 5176 | 5039 | 26.1% | 43.83% | 63.34% | 61.18% | 80.6 | 80 | 80.6
3 | 5 | 40 | G11 | 897 | 63 | manual | 6 | 212.8 | Aus | Aus | Ein | Aus | 2 | Ein | 1 | 47 | 5.08 | 5.34 | 4.77 | 37.9 | 51.7 | 68.22 | 66 | 2915 | 3977 | 5248 | 5077 | 27.68% | 44.43% | 64.48% | 61.78% | 80.5 | 80.3 | 80.5
3 | 5 | 40 | G11 | 897 | 63 | manual | 6 | 212.8 | Aus | Aus | Ein | Aus | 2 | Ein | 1 | 48 | 5.07 | 5.36 | 4.71 | 36.6 | 50.6 | 67.9 | 65.2 | 2815 | 3892 | 5223 | 5015 | 26.1% | 43.09% | 64.09% | 60.8% | 79.9 | 79.7 | 79.9
3 | 5 | 40 | G11 | 897 | 63 | manual | 6 | 212.8 | Aus | Aus | Aus | Ein | 2 | Ein | 1 | 1 | 5.68 |  |  | 31.4 |  | 66.31 | 65.2 | 2415 |  | 5100 | 5015 | 19.79% |  | 62.15% | 60.8% | 79.8 | 79.9 | 79.9 | ISO | 27
3 | 5 | 40 | G11 | 897 | 63 | manual | 6 | 212.8 | Aus | Aus | Aus | Ein | 2 | Ein | 1 | 2 | 5.92 |  |  | 31.3 |  | 69.23 | 66.2 | 2408 |  | 5325 | 5092 | 19.68% |  | 65.69% | 62.02% | 80.6 | 80.3 | 80.6 | ISO | 27
3 | 5 | 40 | G11 | 897 | 63 | manual | 6 | 212.8 | Aus | Aus | Aus | Ein | 2 | Ein | 1 | 3 | 5.39 |  |  | 33.2 |  | 65.66 | 64.8 | 2554 |  | 5050 | 4984 | 21.99% |  | 61.36% | 60.32% | 79.4 | 79.2 | 79.4 | ISO | 27
3 | 5 | 40 | G11 | 897 | 63 | manual | 6 | 212.8 | Aus | Aus | Aus | Ein | 2 | Ein | 1 | 4 | 5.41 |  |  | 33.2 |  | 66.95 | 64.9 | 2554 |  | 5150 | 4992 | 21.99% |  | 62.93% | 60.44% | 80.1 | 79.7 | 80.1 | ISO | 27
3 | 5 | 41 | G12 | 660 | 35 | manual | 5 | 131.6 | Ein | Aus | Aus | Aus | 2 | Ein | 43 | 1 | 5.03 | 4.53 | 5.64 | 49.2 | 62.3 |  | 72.8 | 4621 | 5558 |  | 6180 | 65.71% | 85.43% |  | 98.53% | 86.3 | 87 | 87
3 | 5 | 41 | G12 | 660 | 35 | manual | 5 | 131.6 | Ein | Aus | Aus | Aus | 2 | Ein | 44 | 2 | 5.04 | 4.47 | 5.73 | 48.7 | 62.1 |  | 72.5 | 4450 | 5674 |  | 6624 | 62.11% | 87.87% |  | 107.9% | 86.2 | 87.2 | 87.2
3 | 5 | 41 | G12 | 660 | 35 | manual | 5 | 131.6 | Ein | Aus | Aus | Aus | 3 | Ein | 45 | 1 | 3.2 | 3.15 | 3.27 | 48.9 | 56.9 |  | 65 | 3088.67 | 3594 |  | 4105.6 | 33.45% | 44.08% |  | 54.85% | 80.7 | 81.2 | 81.2
3 | 5 | 41 | G12 | 660 | 35 | manual | 5 | 131.6 | Ein | Aus | Aus | Aus | 3 | Ein | 46 | 2 | 3.32 | 3.04 | 3.66 | 50.2 | 58.9 |  | 66.5 | 3170.78 | 3717 |  | 4200.34 | 35.17% | 46.67% |  | 56.85% | 80.7 | 81.7 | 81.7
3 | 5 | 41 | G12 | 660 | 35 | manual | 5 | 131.6 | Aus | Ein | Aus | Aus | 3 | Ein | 2 | 1 | 3.07 | 3.23 | 2.86 | 42.4 | 50.4 | 35.38 | 59.6 | 2607 | 3099 | 2175 | 3664 | 23.31% | 33.66% | 14.21% | 45.56% | 83.7 | 83.5 | 83.7
3 | 5 | 41 | G12 | 660 | 35 | manual | 5 | 131.6 | Aus | Ein | Aus | Aus | 3 | Ein | 2 | 2 | 3.23 | 3.23 | 3.22 | 41.3 | 50.4 | 35.88 | 59.6 | 2539 | 3099 | 2206 | 3664 | 21.87% | 33.66% | 14.86% | 45.56% | 84.4 | 83.9 | 84.4
3 | 5 | 41 | G12 | 660 | 35 | manual | 5 | 131.6 | Aus | Ein | Aus | Aus | 3 | Ein | 2 | 3 | 3.21 | 3.15 | 3.29 | 40.1 | 49.6 | 38.42 | 58.7 | 2465 | 3049 | 2362 | 3609 | 20.32% | 32.61% | 18.15% | 44.4% | 83.5 | 83.8 | 83.8
3 | 5 | 41 | G12 | 660 | 35 | manual | 5 | 131.6 | Aus | Ein | Aus | Aus | 3 | Ein | 2 | 4 | 3.19 | 3.15 | 3.24 | 41.1 | 50.3 | 34.77 | 59.3 | 2527 | 3092 | 2138 | 3646 | 21.62% | 33.52% | 13.43% | 45.18% | 84.3 | 83.6 | 84.3
3 | 5 | 41 | G12 | 660 | 35 | manual | 5 | 131.6 | Aus | Ein | Aus | Aus | 3 | Aus | 1 | 1 | 0.21 | 0.29 | 0.12 | 49.6 | 49.9 | 33.15 | 50.8 | 3049 | 3068 | 2038 | 3123 | 32.61% | 33.01% | 11.33% | 34.17% | 75.5 | 75.8 | 75.8
3 | 5 | 41 | G12 | 660 | 35 | manual | 5 | 131.6 | Aus | Ein | Aus | Aus | 3 | Aus | 1 | 2 | 0.12 | 0.16 | 0.08 | 49.6 | 49.8 | 34.57 | 50.3 | 3049 | 3062 | 2125 | 3092 | 32.61% | 32.88% | 13.16% | 33.52% | 75.1 | 76 | 76
3 | 5 | 41 | G12 | 660 | 35 | manual | 5 | 131.6 | Aus | Ein | Aus | Aus | 3 | Aus | 1 | 3 | 0.32 | 0.29 | 0.35 | 49.4 | 50.3 | 33.54 | 51.2 | 3037 | 3092 | 2062 | 3148 | 32.36% | 33.52% | 11.83% | 34.69% | 75.5 | 75.5 | 75.5
3 | 5 | 41 | G12 | 660 | 35 | manual | 5 | 131.6 | Aus | Ein | Aus | Aus | 3 | Aus | 1 | 4 | 0.24 | 0.29 | 0.19 | 49.1 | 49.6 | 33.65 | 50.5 | 3019 | 3049 | 2069 | 3105 | 31.98% | 32.61% | 11.98% | 33.79% | 75.4 | 76.4 | 76.4
3 | 5 | 41 | G12 | 660 | 35 | manual | 5 | 131.6 | Aus | Aus | Ein | Aus | 2 | Ein | 1 | 1 | 5.07 | 5.22 | 4.89 | 32.5 | 48.2 | 67.17 | 62.9 | 2970 | 4404 | 6137 | 5747 | 30.95% | 61.14% | 97.62% | 89.41% | 82.8 | 82.1 | 82.1
3 | 5 | 41 | G12 | 660 | 35 | manual | 5 | 131.6 | Aus | Aus | Ein | Aus | 2 | Ein | 1 | 2 | 5.43 | 5.64 | 5.17 | 29.8 | 47.2 | 77.83 | 63.2 | 2723 | 4313 | 7112 | 5775 | 25.75% | 59.22% | 118.2% | 90% | 82.8 | 82.3 | 82.8
3 | 5 | 41 | G12 | 660 | 35 | manual | 5 | 131.6 | Aus | Aus | Ein | Aus | 2 | Ein | 1 | 3 | 4.79 | 5.02 | 4.51 | 32.1 | 46.9 | 69.13 | 61.4 | 2933 | 4285 | 6316 | 5610 | 30.17% | 58.63% | 101.4% | 86.53% | 82.9 | 82.4 | 82.4
3 | 5 | 41 | G12 | 660 | 35 | manual | 5 | 131.6 | Aus | Aus | Ein | Aus | 2 | Ein | 1 | 4 | 4.87 | 5.81 | 3.72 | 36.2 | 47.7 | 75.55 | 64 | 3308 | 4359 | 6903 | 5848 | 38.06% | 60.19% | 113.8% | 91.54% | 82.7 | 82.2 | 82.2
3 | 5 | 41 | G12 | 660 | 35 | manual | 5 | 131.6 | Aus | Aus | Ein | Aus | 2 | Ein | 1 | 45 | 5.07 | 5.22 | 4.89 | 32.5 | 48.2 | 73.69 | 62.9 | 2970 | 4404 | 6733 | 5747 | 30.95% | 61.14% | 110.2% | 89.41% | 82.8 | 82.1 | 82.8
3 | 5 | 41 | G12 | 660 | 35 | manual | 5 | 131.6 | Aus | Aus | Ein | Aus | 2 | Ein | 1 | 46 | 5.43 | 5.64 | 5.17 | 29.8 | 47.2 | 78.6 | 63.2 | 2723 | 4313 | 7182 | 5775 | 25.75% | 59.22% | 119.6% | 90% | 82.8 | 82.3 | 82.8
3 | 5 | 41 | G12 | 660 | 35 | manual | 5 | 131.6 | Aus | Aus | Ein | Aus | 2 | Ein | 1 | 47 | 4.79 | 5.02 | 4.51 | 32.1 | 46.9 | 72.97 | 61.4 | 2933 | 4285 | 6667.5 | 5610 | 30.17% | 58.63% | 108.8% | 86.53% | 82.9 | 82.4 | 82.9
3 | 5 | 41 | G12 | 660 | 35 | manual | 5 | 131.6 | Aus | Aus | Ein | Aus | 2 | Ein | 1 | 48 | 4.87 | 5.81 | 3.72 | 36.2 | 47.7 | 76.72 | 64 | 3308 | 4359 | 7010.5 | 5848 | 38.06% | 60.19% | 116% | 91.54% | 82.7 | 82.2 | 82.7
3 | 5 | 42 | G13 | 656 | 57 | manual | 6 | 187.5 | Ein | Aus | Aus | Aus | 2 | Ein | 47 | 1 | 4.84 | 4.69 | 5.03 | 50.4 | 62 |  | 73 | 3248 | 3951 |  | 4279 | 23.01% | 30.91% |  | 34.6% | 82.8 | 82.8 | 82.8
3 | 5 | 42 | G13 | 656 | 57 | manual | 6 | 187.5 | Ein | Aus | Aus | Aus | 2 | Ein | 48 | 2 | 4.8 | 4.76 | 4.83 | 49.8 | 61.1 |  | 72.4 | 3204 | 3860 |  | 4203 | 22.52% | 29.89% |  | 33.74% | 81.9 | 82.4 | 82.4
3 | 5 | 42 | G13 | 656 | 57 | manual | 6 | 187.5 | Ein | Aus | Aus | Aus | 3 | Ein | 49 | 1 | 3.86 | 4.38 | 3.23 | 49.8 | 57.6 |  | 68.6 | 2562 | 2886 |  | 3270 | 15.3% | 18.94% |  | 23.26% | 80.8 | 81 | 81
3 | 5 | 42 | G13 | 656 | 57 | manual | 6 | 187.5 | Ein | Aus | Aus | Aus | 3 | Ein | 50 | 2 | 3.85 | 3.23 | 4.62 | 50 | 60.8 |  | 68.7 | 2559 | 3035 |  | 3362 | 15.27% | 20.62% |  | 24.29% | 80.9 | 81 | 81
3 | 5 | 42 | G13 | 656 | 57 | manual | 6 | 187.5 | Aus | Ein | Aus | Aus | 3 | Ein | 2 | 1 | 3.78 | 3.74 | 3.84 | 40.2 | 51.1 | 34.48 | 61.6 | 3168 | 4027 | 2717 | 4854 | 22.11% | 31.76% | 17.04% | 41.06% | 78.6 | 78.9 | 78.9
3 | 5 | 42 | G13 | 656 | 57 | manual | 6 | 187.5 | Aus | Ein | Aus | Aus | 3 | Ein | 2 | 2 | 3.68 | 3.71 | 3.65 | 40.3 | 50.7 | 34.73 | 61.2 | 3176 | 3995 | 2737 | 4823 | 22.2% | 31.4% | 17.27% | 40.71% | 78.3 | 78.9 | 78.3
3 | 5 | 42 | G13 | 656 | 57 | manual | 6 | 187.5 | Aus | Ein | Aus | Aus | 3 | Ein | 2 | 3 | 3.88 | 4.52 | 3.09 | 40.6 | 49.5 | 34.35 | 62.3 | 3199 | 3901 | 2707 | 4909 | 22.46% | 30.35% | 16.93% | 41.67% | 78.3 | 78.8 | 78.8
3 | 5 | 42 | G13 | 656 | 57 | manual | 6 | 187.5 | Aus | Ein | Aus | Aus | 3 | Ein | 2 | 4 | 3.71 | 4.01 | 3.36 | 39 | 48.9 | 34.48 | 60.5 | 3073 | 3853 | 2717 | 4767 | 21.04% | 29.81% | 17.04% | 40.08% | 78.4 | 78.1 | 78.4
3 | 5 | 42 | G13 | 656 | 57 | manual | 6 | 187.5 | Aus | Ein | Aus | Aus | 3 | Aus | 1 | 1 | 0.19 | 0.38 | -0.04 | 49.8 | 49.7 | 33.83 | 50.9 | 3924 | 3916 | 2666 | 4011 | 30.61% | 30.52% | 16.47% | 31.58% | 73.6 | 74.1 | 74.1
3 | 5 | 42 | G13 | 656 | 57 | manual | 6 | 187.5 | Aus | Ein | Aus | Aus | 3 | Aus | 1 | 2 | 0.04 | 0.1 | -0.04 | 50.7 | 50.6 | 33.83 | 50.9 | 3995 | 3987 | 2666 | 4011 | 31.4% | 31.31% | 16.47% | 31.58% | 73.9 | 73.7 | 73.9
3 | 5 | 42 | G13 | 656 | 57 | manual | 6 | 187.5 | Aus | Ein | Aus | Aus | 3 | Aus | 1 | 3 | 0.12 | -0.1 | 0.39 | 49.5 | 50.5 | 34.48 | 50.2 | 3901 | 3979 | 2717 | 3956 | 30.35% | 31.22% | 17.04% | 30.97% | 73.4 | 74.3 | 74.3
3 | 5 | 42 | G13 | 656 | 57 | manual | 6 | 187.5 | Aus | Ein | Aus | Aus | 3 | Aus | 1 | 4 | 0.24 | 0.44 | 0 | 49.4 | 49.4 | 34.23 | 50.8 | 3893 | 3893 | 2697 | 4003 | 30.26% | 30.26% | 16.82% | 31.49% | 73.9 | 73.8 | 73.9
3 | 5 | 42 | G13 | 656 | 57 | manual | 6 | 187.5 | Aus | Ein | Aus | Aus | 4 | Ein | 4 | 1 | 2.89 | 3.15 | 2.57 | 44 | 51 | 32.01 | 60 | 2943 | 3411 | 2141 | 4013 | 19.58% | 24.84% | 10.57% | 31.61% | 77.3 | 77.9 | 77.9
3 | 5 | 42 | G13 | 656 | 57 | manual | 6 | 187.5 | Aus | Ein | Aus | Aus | 4 | Ein | 4 | 2 | 2.91 | 3.16 | 2.61 | 43.3 | 50.5 | 32.92 | 59.6 | 2896 | 3378 | 2202 | 3987 | 19.06% | 24.47% | 11.26% | 31.31% | 77.1 | 77.8 | 77.8
3 | 5 | 42 | G13 | 656 | 57 | manual | 6 | 187.5 | Aus | Ein | Aus | Aus | 4 | Ein | 4 | 3 | 2.83 | 2.3 | 3.48 | 42.2 | 51.8 | 34.28 | 58.4 | 2823 | 3465 | 2293 | 3906 | 18.24% | 25.45% | 12.28% | 30.4% | 77.1 | 77.6 | 77.6
3 | 5 | 42 | G13 | 656 | 57 | manual | 6 | 187.5 | Aus | Ein | Aus | Aus | 4 | Ein | 4 | 4 | 2.78 | 2.81 | 2.74 | 41.6 | 49.4 | 34.87 | 57.7 | 2783 | 3304 | 2333 | 3860 | 17.79% | 23.64% | 12.73% | 29.89% | 77.1 | 77.4 | 77.4
3 | 5 | 42 | G13 | 656 | 57 | manual | 6 | 187.5 | Aus | Ein | Aus | Aus | 4 | Aus | 3 | 1 | 0.29 | 0.03 | 0.61 | 48.7 | 50.3 | 30.05 | 50.4 | 3258 | 3365 | 2010 | 3371 | 23.12% | 24.33% | 9.1% | 24.39% | 72.3 | 73.3 | 73.3
3 | 5 | 42 | G13 | 656 | 57 | manual | 6 | 187.5 | Aus | Ein | Aus | Aus | 4 | Aus | 3 | 2 | -0.02 | -0.03 | 0 | 50.8 | 50.8 | 31.26 | 50.7 | 3398 | 3398 | 2091 | 3391 | 24.7% | 24.7% | 10.01% | 24.62% | 71.7 | 72.4 | 72.4
3 | 5 | 42 | G13 | 656 | 57 | manual | 6 | 187.5 | Aus | Ein | Aus | Aus | 4 | Aus | 3 | 3 | 0.09 | 0.22 | -0.08 | 50.2 | 50 | 31.11 | 50.7 | 3358 | 3345 | 2081 | 3391 | 24.25% | 24.1% | 9.9% | 24.62% | 72.3 | 72.4 | 72.4
3 | 5 | 42 | G13 | 656 | 57 | manual | 6 | 187.5 | Aus | Ein | Aus | Aus | 4 | Aus | 3 | 4 | 0.12 | -0.13 | 0.42 | 49.1 | 50.2 | 30.2 | 49.8 | 3284 | 3358 | 2020 | 3331 | 23.42% | 24.25% | 9.21% | 23.94% | 71.5 | 72.1 | 72.1
3 | 5 | 42 | G13 | 656 | 57 | manual | 6 | 187.5 | Aus | Aus | Ein | Aus | 2 | Ein | 1 | 1 | 4.99 | 4.71 | 5.34 | 40.5 | 55 | 63.62 | 67.2 | 3986 | 5413 | 6262 | 6614 | 31.3% | 47.34% | 56.88% | 60.83% | 82.1 | 82.2 | 82.1
3 | 5 | 42 | G13 | 656 | 57 | manual | 6 | 187.5 | Aus | Aus | Ein | Aus | 2 | Ein | 1 | 2 | 4.77 | 4.42 | 5.2 | 39.6 | 54 | 66.81 | 65.7 | 3898 | 5315 | 6575 | 6466 | 30.31% | 46.24% | 60.39% | 59.17% | 81.5 | 81.6 | 81.6
3 | 5 | 42 | G13 | 656 | 57 | manual | 6 | 187.5 | Aus | Aus | Ein | Aus | 2 | Ein | 1 | 3 | 4.88 | 4.65 | 5.16 | 41.6 | 55.4 | 64.08 | 67.4 | 4094 | 5453 | 6307 | 6634 | 32.52% | 47.79% | 57.38% | 61.06% | 82.5 | 82 | 82.5
3 | 5 | 42 | G13 | 656 | 57 | manual | 6 | 187.5 | Aus | Aus | Ein | Aus | 2 | Ein | 1 | 4 | 4.82 | 4.88 | 4.74 | 38.4 | 52 | 64.84 | 65.2 | 3779 | 5118 | 6382 | 6417 | 28.98% | 44.02% | 58.22% | 58.62% | 81.3 | 81.3 | 81.3
3 | 5 | 42 | G13 | 656 | 57 | manual | 6 | 187.5 | Aus | Aus | Ein | Aus | 2 | Ein | 1 | 45 | 4.99 | 4.71 | 5.34 | 40.5 | 55 | 63.83 | 67.2 | 3986 | 5413 | 6282 | 6614 | 31.3% | 47.34% | 57.1% | 60.83% | 82.1 | 82.2 | 82.2
3 | 5 | 42 | G13 | 656 | 57 | manual | 6 | 187.5 | Aus | Aus | Ein | Aus | 2 | Ein | 1 | 46 | 4.77 | 4.42 | 5.2 | 39.6 | 54 | 66.81 | 65.7 | 3898 | 5315 | 6575 | 6466 | 30.31% | 46.24% | 60.39% | 59.17% | 81.5 | 81.6 | 81.6
3 | 5 | 42 | G13 | 656 | 57 | manual | 6 | 187.5 | Aus | Aus | Ein | Aus | 2 | Ein | 1 | 47 | 4.88 | 4.65 | 5.16 | 41.6 | 55.4 | 64.08 | 67.4 | 4094 | 5453 | 6307 | 6634 | 32.52% | 47.79% | 57.38% | 61.06% | 82.5 | 82 | 82.5
3 | 5 | 42 | G13 | 656 | 57 | manual | 6 | 187.5 | Aus | Aus | Ein | Aus | 2 | Ein | 1 | 48 | 4.82 | 4.88 | 4.74 | 38.4 | 52 | 64.84 | 65.2 | 3779 | 5118 | 6382 | 6417 | 28.98% | 44.02% | 58.22% | 58.62% | 81.3 | 81.3 | 81.3
3 | 5 | 42 | G13 | 656 | 57 | manual | 6 | 187.5 | Aus | Aus | Ein | Aus | 3 | Ein | 50 | 202 | 3.85 | 3.23 | 4.62 | 50 | 60.8 |  | 68.7 | 2559 | 3085 |  | 3362 | 15.27% | 21.18% |  | 24.29% | 80.9 | 81 | 81
3 | 5 | 42 | G13 | 656 | 57 | manual | 6 | 187.5 | Aus | Aus | Aus | Ein | 2 | Ein | 1 | 1 | 4.3 |  |  | 24.1 |  | 54.96 | 55.3 | 3543 |  | 8079 | 8129 | 26.33% |  | 77.29% | 77.85% | 79.9 | 79.6 | 79.6 | ISO | 27
3 | 5 | 42 | G13 | 656 | 57 | manual | 6 | 187.5 | Aus | Aus | Aus | Ein | 2 | Ein | 1 | 2 | 4.36 |  |  | 24.1 |  | 55.44 | 55.6 | 3543 |  | 8149 | 8173 | 26.33% |  | 78.08% | 78.35% | 79.8 | 79.9 | 79.9 | ISO | 27
3 | 5 | 42 | G13 | 656 | 57 | manual | 6 | 187.5 | Aus | Aus | Aus | Ein | 2 | Ein | 1 | 3 | 4.63 |  |  | 25.3 |  | 55.27 | 57.5 | 3719 |  | 8120 | 8447 | 28.3% |  | 77.75% | 81.43% | 79.7 | 79.1 | 79.1 | ISO | 27
3 | 5 | 42 | G13 | 656 | 57 | manual | 6 | 187.5 | Aus | Aus | Aus | Ein | 2 | Ein | 1 | 4 | 4.55 |  |  | 25.5 |  | 56.17 | 57.2 | 3747 |  | 8258 | 8410 | 28.62% |  | 79.3% | 81.01% | 79.1 | 79.6 | 79.6 | ISO | 27
3 | 6 | 11 | replacement silencer | 1157 | 72 | manual | 6 | 233.01 | Ein | Aus | Aus | Aus | 2 | Ein | 28 | 3 | 5.74 | 5.94 | 5.48 | 49.6 | 62.3 | 69.9 | 75.9 | 3224 | 4049.5 | 4543.5 | 4933.5 | 27.73% | 39.03% | 45.8% | 51.14% | 82.28 | 82.22 | 82.28
3 | 6 | 11 | replacement silencer | 1157 | 72 | manual | 6 | 233.01 | Ein | Aus | Aus | Aus | 2 | Ein | 30 | 3 | 5.44 | 5.4 | 5.49 | 49.2 | 62 | 66.7 | 74.5 | 3198 | 4030 | 4335.5 | 4842.5 | 27.37% | 38.77% | 42.95% | 49.9% | 82.34 | 81.77 | 82.34
3 | 6 | 11 | replacement silencer | 1157 | 72 | manual | 6 | 233.01 | Ein | Aus | Aus | Aus | 2 | Ein | 31 | 3 | 4.73 | 4.64 | 4.84 | 49.9 | 61.2 | 65.9 | 72.2 | 3243.5 | 3978 | 4283.5 | 4693 | 27.99% | 38.05% | 42.24% | 47.85% | 81.45 | 80.98 | 81.45
3 | 6 | 11 | replacement silencer | 1157 | 72 | manual | 6 | 233.01 | Ein | Aus | Aus | Aus | 2 | Ein | 32 | 3 | 5.31 | 5.96 | 4.51 | 50.4 | 60.9 | 67.2 | 74.8 | 3276 | 3958.5 | 4368 | 4862 | 28.44% | 37.79% | 43.4% | 50.16% | 82.2 | 81.96 | 82.2
3 | 6 | 11 | replacement silencer | 1157 | 72 | manual | 6 | 233.01 | Ein | Aus | Aus | Aus | 3 | Ein | 39 | 3 | 3.63 | 3.71 | 3.53 | 50.9 | 59.2 | 63.1 | 68.4 | 2519.55 | 2930.4 | 3123.45 | 3385.8 | 18.08% | 23.7% | 26.35% | 29.94% | 79.72 | 80.1 | 80.1
3 | 6 | 11 | replacement silencer | 1157 | 72 | manual | 6 | 233.01 | Ein | Aus | Aus | Aus | 3 | Ein | 40 | 3 | 3.56 | 3.71 | 3.37 | 51.3 | 59.2 | 63.9 | 68.4 | 2539.35 | 2930.4 | 3163.05 | 3385.8 | 18.35% | 23.7% | 26.89% | 29.94% | 79.72 | 79.57 | 79.72
3 | 6 | 11 | replacement silencer | 1157 | 72 | manual | 6 | 233.01 | Aus | Ein | Aus | Aus | 3 | Ein | 1 | 4 | 3.52 | 3.1 | 4.04 | 38.9 | 50.6 | 57.2 | 59.5 | 1925.55 | 2504.7 | 2831.4 | 2945.25 | 9.94% | 17.87% | 22.35% | 23.91% | 78.64 | 77.51 | 78.64
3 | 6 | 11 | replacement silencer | 1157 | 72 | manual | 6 | 233.01 | Aus | Ein | Aus | Aus | 3 | Ein | 4 | 4 | 3.52 | 3.21 | 3.89 | 39.4 | 50.6 | 56.6 | 59.8 | 1950.3 | 2504.7 | 2801.7 | 2960.1 | 10.28% | 17.87% | 21.94% | 24.11% | 78.36 | 77.54 | 78.36
3 | 6 | 11 | replacement silencer | 1157 | 72 | manual | 6 | 233.01 | Aus | Ein | Aus | Aus | 3 | Aus | 21 | 1 | -0.12 | -0.16 | -0.08 | 50.3 | 50.1 | 50.1 | 49.6 | 2489.85 | 2479.95 | 2479.95 | 2455.2 | 17.67% | 17.53% | 17.53% | 17.19% | 72.07 | 71.52 | 72.07
3 | 6 | 11 | replacement silencer | 1157 | 72 | manual | 6 | 233.01 | Aus | Ein | Aus | Aus | 3 | Aus | 22 | 1 | 0.23 | 0.33 | 0.12 | 50.8 | 51.1 | 51.1 | 52.1 | 2514.6 | 2529.45 | 2529.45 | 2578.95 | 18.01% | 18.21% | 18.21% | 18.89% | 72.14 | 71.93 | 72.14
3 | 6 | 11 | replacement silencer | 1157 | 72 | manual | 6 | 233.01 | Aus | Ein | Aus | Aus | 3 | Aus | 23 | 1 | 0.27 | 0.22 | 0.34 | 48 | 48.9 | 48.9 | 49.6 | 2376 | 2420.55 | 2420.55 | 2455.2 | 16.11% | 16.72% | 16.72% | 17.19% | 72 | 71.27 | 72
3 | 6 | 11 | replacement silencer | 1157 | 72 | manual | 6 | 233.01 | Aus | Aus | Ein | Aus | 2 | Ein | 5 | 2 | 5.42 | 5.82 | 4.94 | 34.2 | 49.5 | 54.8 | 65.5 | 2223 | 3217.5 | 3562 | 4257.5 | 14.01% | 27.64% | 32.36% | 41.88% | 81.33 | 81.18 | 81.33
3 | 6 | 11 | replacement silencer | 1157 | 72 | manual | 6 | 233.01 | Aus | Aus | Ein | Aus | 2 | Ein | 6 | 2 | 5.52 | 5.8 | 5.18 | 34.9 | 50.6 | 55.1 | 66.3 | 2268.5 | 3289 | 3581.5 | 4309.5 | 14.64% | 28.62% | 32.62% | 42.6% | 81.35 | 80.83 | 81.35
3 | 6 | 11 | replacement silencer | 1157 | 72 | manual | 6 | 233.01 | Aus | Aus | Ein | Aus | 2 | Ein | 7 | 2 | 4.45 | 6.01 | 2.55 | 41.6 | 48.9 | 54 | 65.5 | 2704 | 3178.5 | 3510 | 4257.5 | 20.6% | 27.1% | 31.64% | 41.88% | 81.2 | 81.16 | 81.2
3 | 6 | 11 | replacement silencer | 1157 | 72 | manual | 6 | 233.01 | Aus | Aus | Ein | Aus | 2 | Ein | 8 | 2 | 5.79 | 5.58 | 6.04 | 59.8 | 71.7 | 79.3 | 83.1 | 3887 | 4660.5 | 5154.5 | 5401.5 | 36.81% | 47.4% | 54.17% | 57.55% | 84.83 | 84.06 | 84.83
3 | 6 | 11 | replacement silencer | 1157 | 72 | manual | 6 | 233.01 | Aus | Aus | Ein | Aus | 2 | Ein | 29 | 3 | 5.51 | 5.46 | 5.56 | 48.5 | 61.6 | 66.3 | 74.3 | 3152.5 | 4004 | 4309.5 | 4829.5 | 26.75% | 38.41% | 42.6% | 49.72% | 82.1 | 81.54 | 82.1
3 | 6 | 11 | replacement silencer | 1157 | 72 | manual | 6 | 233.01 | Aus | Aus | Ein | Aus | 2 | Aus | 18 | 1 | 0.16 | 0.22 | 0.08 | 49.4 | 49.6 | 49.6 | 50.3 | 3211 | 3224 | 3224 | 3269.5 | 27.55% | 27.73% | 27.73% | 28.35% | 73.92 | 73.92 | 73.92
3 | 6 | 11 | replacement silencer | 1157 | 72 | manual | 6 | 233.01 | Aus | Aus | Ein | Aus | 2 | Aus | 20 | 1 | 0 | -0.03 | 0.04 | 50 | 50.1 | 50.1 | 50 | 3250 | 3256.5 | 3256.5 | 3250 | 28.08% | 28.17% | 28.17% | 28.08% | 74.04 | 73.97 | 74.04
3 | 6 | 11 | replacement silencer | 1157 | 72 | manual | 6 | 233.01 | Aus | Aus | Ein | Aus | 3 | Ein | 2 | 4 | 3.53 | 3.6 | 3.45 | 37.3 | 47.8 | 56.6 | 58.5 | 1846.35 | 2366.1 | 2801.7 | 2895.75 | 8.85% | 15.97% | 21.94% | 23.23% | 78.15 | 77.41 | 78.15
3 | 6 | 11 | replacement silencer | 1157 | 72 | manual | 6 | 233.01 | Aus | Aus | Ein | Aus | 3 | Ein | 3 | 4 | 3.63 | 3.63 | 3.64 | 36.5 | 47.7 | 52.1 | 58.5 | 1806.75 | 2361.15 | 2578.95 | 2895.75 | 8.31% | 15.91% | 18.89% | 23.23% | 77.57 | 77.2 | 77.57
3 | 6 | 11 | replacement silencer | 1157 | 72 | manual | 6 | 233.01 | Aus | Aus | Ein | Aus | 3 | Ein | 10 | 2 | 3.37 | 3.31 | 3.43 | 42.1 | 51.6 | 57.2 | 60.9 | 2083.95 | 2554.2 | 2831.4 | 3014.55 | 12.11% | 18.55% | 22.35% | 24.86% | 79.8 | 78.27 | 79.8
3 | 6 | 11 | replacement silencer | 1157 | 72 | manual | 6 | 233.01 | Aus | Aus | Ein | Aus | 3 | Ein | 11 | 2 | 3.9 | 3.81 | 4.02 | 43.3 | 54 | 60.5 | 64.2 | 2143.35 | 2673 | 2994.75 | 3177.9 | 12.92% | 20.18% | 24.59% | 27.09% | 79.49 | 79.1 | 79.49
3 | 6 | 11 | replacement silencer | 1157 | 72 | manual | 6 | 233.01 | Aus | Aus | Ein | Aus | 3 | Ein | 12 | 2 | 3.84 | 4.59 | 2.92 | 79.9 | 84.5 | 88 | 92.7 | 3955.05 | 4182.75 | 4356 | 4588.65 | 37.74% | 40.86% | 43.23% | 46.42% | 83.99 | 83.39 | 83.99
3 | 6 | 11 | replacement silencer | 1157 | 72 | manual | 6 | 233.01 | Aus | Aus | Ein | Aus | 3 | Ein | 13 | 2 | 4.37 | 4.13 | 4.67 | 77 | 84.5 | 87.3 | 91.9 | 3811.5 | 4182.75 | 4321.35 | 4549.05 | 35.77% | 40.86% | 42.76% | 45.88% | 83.82 | 83.44 | 83.82
3 | 6 | 11 | replacement silencer | 1157 | 72 | manual | 6 | 233.01 | Aus | Aus | Ein | Aus | 3 | Ein | 33 | 3 | 3.87 | 4.05 | 3.65 | 52.1 | 60.5 | 64.2 | 70.3 | 2578.95 | 2994.75 | 3177.9 | 3479.85 | 18.89% | 24.59% | 27.09% | 31.23% | 80.06 | 80.17 | 80.17
3 | 6 | 11 | replacement silencer | 1157 | 72 | manual | 6 | 233.01 | Aus | Aus | Ein | Aus | 3 | Ein | 34 | 3 | 3.82 | 3.9 | 3.72 | 52.4 | 60.9 | 65 | 70.3 | 2593.8 | 3014.55 | 3217.5 | 3479.85 | 19.09% | 24.86% | 27.64% | 31.23% | 80 | 80.44 | 80.44
3 | 6 | 11 | replacement silencer | 1157 | 72 | manual | 6 | 233.01 | Aus | Aus | Ein | Aus | 3 | Ein | 35 | 3 | 4 | 4.07 | 3.92 | 52.6 | 61.5 | 65.5 | 71.2 | 2603.7 | 3044.25 | 3242.25 | 3524.4 | 19.23% | 25.26% | 27.98% | 31.84% | 80.67 | 80.03 | 80.67
3 | 6 | 11 | replacement silencer | 1157 | 72 | manual | 6 | 233.01 | Aus | Aus | Ein | Aus | 3 | Ein | 36 | 3 | 3.55 | 3.68 | 3.39 | 53.2 | 60.9 | 63.9 | 69.8 | 2633.4 | 3014.55 | 3163.05 | 3455.1 | 19.64% | 24.86% | 26.89% | 30.89% | 79.97 | 79.95 | 79.97
3 | 6 | 11 | replacement silencer | 1157 | 72 | manual | 6 | 233.01 | Aus | Aus | Ein | Aus | 3 | Ein | 37 | 3 | 3.2 | 3.3 | 3.07 | 51.6 | 58.8 | 62 | 67.1 | 2554.2 | 2910.6 | 3069 | 3321.45 | 18.55% | 23.43% | 25.6% | 29.06% | 79.66 | 79.28 | 79.66
3 | 6 | 11 | replacement silencer | 1157 | 72 | manual | 6 | 233.01 | Aus | Aus | Ein | Aus | 3 | Ein | 38 | 3 | 3.67 | 3.45 | 3.94 | 47.8 | 57.5 | 59.5 | 66.3 | 2366.1 | 2846.25 | 2945.25 | 3281.85 | 15.97% | 22.55% | 23.91% | 28.52% | 79.34 | 78.89 | 79.34
3 | 6 | 11 | replacement silencer | 1157 | 72 | manual | 6 | 233.01 | Aus | Aus | Ein | Aus | 3 | Aus | 24 | 1 | 0.14 | 0.1 | 0.2 | 51.3 | 51.8 | 51.6 | 52.1 | 2539.35 | 2564.1 | 2554.2 | 2578.95 | 18.35% | 18.69% | 18.55% | 18.89% | 72.6 | 72.26 | 72.6
3 | 6 | 14 | OEM silencer | 1157 | 72 | manual | 6 | 233.01 | Ein | Aus | Aus | Aus | 2 | Ein | 120 | 3 | 4.82 | 4.91 | 4.71 | 49.4 | 60.5 | 63.5 | 72.2 | 3211 | 3932.5 | 4127.5 | 4693 | 27.55% | 37.43% | 40.1% | 47.85% | 80.22 | 80.39 | 80.39
3 | 6 | 14 | OEM silencer | 1157 | 72 | manual | 6 | 233.01 | Ein | Aus | Aus | Aus | 2 | Ein | 121 | 3 | 5.11 | 5.48 | 4.64 | 49.2 | 60.2 | 62.7 | 73.2 | 3198 | 3913 | 4075.5 | 4758 | 27.37% | 37.16% | 39.39% | 48.74% | 80.77 | 80.3 | 80.77
3 | 6 | 14 | OEM silencer | 1157 | 72 | manual | 6 | 233.01 | Ein | Aus | Aus | Aus | 2 | Ein | 122 | 3 | 5.14 | 4.87 | 5.48 | 50.6 | 63.1 | 63.9 | 74.3 | 3289 | 4101.5 | 4153.5 | 4829.5 | 28.62% | 39.75% | 40.46% | 49.72% | 81.17 | 80.48 | 81.17
3 | 6 | 14 | OEM silencer | 1157 | 72 | manual | 6 | 233.01 | Ein | Aus | Aus | Aus | 3 | Ein | 124 | 3 | 3.3 | 3.67 | 2.85 | 51 | 57.8 | 62.3 | 67.1 | 2524.5 | 2861.1 | 3083.85 | 3321.45 | 18.14% | 22.75% | 25.81% | 29.06% | 78.68 | 77.89 | 78.68
3 | 6 | 14 | OEM silencer | 1157 | 72 | manual | 6 | 233.01 | Ein | Aus | Aus | Aus | 3 | Ein | 125 | 3 | 2.98 | 2.74 | 3.26 | 49.6 | 57.5 | 58.5 | 64.6 | 2455.2 | 2846.25 | 2895.75 | 3197.7 | 17.19% | 22.55% | 23.23% | 27.37% | 78.09 | 78.05 | 78.09
3 | 6 | 14 | OEM silencer | 1157 | 72 | manual | 6 | 233.01 | Aus | Ein | Aus | Aus | 3 | Ein | 97 | 4 | 3.88 | 3.58 | 4.23 | 35.7 | 48.7 | 51.1 | 59.2 | 1767.15 | 2410.65 | 2529.45 | 2930.4 | 7.77% | 16.58% | 18.21% | 23.7% | 76.71 | 76.83 | 76.83
3 | 6 | 14 | OEM silencer | 1157 | 72 | manual | 6 | 233.01 | Aus | Ein | Aus | Aus | 3 | Ein | 98 | 4 | 3.38 | 3.3 | 3.47 | 39.5 | 49.6 | 54.3 | 59.2 | 1955.25 | 2455.2 | 2687.85 | 2930.4 | 10.35% | 17.19% | 20.38% | 23.7% | 77.26 | 76.45 | 77.26
3 | 6 | 14 | OEM silencer | 1157 | 72 | manual | 6 | 233.01 | Aus | Ein | Aus | Aus | 3 | Ein | 99 | 4 | 3.46 | 3.52 | 3.39 | 38.9 | 48.9 | 56.6 | 59.2 | 1925.55 | 2420.55 | 2801.7 | 2930.4 | 9.94% | 16.72% | 21.94% | 23.7% | 77.1 | 76.58 | 77.1
3 | 6 | 14 | OEM silencer | 1157 | 72 | manual | 6 | 233.01 | Aus | Ein | Aus | Aus | 3 | Ein | 100 | 4 | 3.63 | 3.51 | 3.78 | 40.4 | 51.1 | 56.6 | 61 | 1999.8 | 2529.45 | 2801.7 | 3019.5 | 10.96% | 18.21% | 21.94% | 24.92% | 78.01 | 77.02 | 78.01
3 | 6 | 14 | OEM silencer | 1157 | 72 | manual | 6 | 233.01 | Aus | Ein | Aus | Aus | 3 | Aus | 115 | 1 | 0.21 | 0.42 | -0.04 | 50.4 | 50.3 | 50.3 | 51.6 | 2494.8 | 2489.85 | 2489.85 | 2554.2 | 17.74% | 17.67% | 17.67% | 18.55% | 71.42 | 71.3 | 71.42
3 | 6 | 14 | OEM silencer | 1157 | 72 | manual | 6 | 233.01 | Aus | Ein | Aus | Aus | 3 | Aus | 116 | 1 | -0.12 | -0.22 | 0 | 50.8 | 50.8 | 50.8 | 50.1 | 2514.6 | 2514.6 | 2514.6 | 2479.95 | 18.01% | 18.01% | 18.01% | 17.53% | 70.65 | 69.87 | 70.65
3 | 6 | 14 | OEM silencer | 1157 | 72 | manual | 6 | 233.01 | Aus | Aus | Ein | Aus | 2 | Ein | 101 | 2 | 5.3 | 5.79 | 4.71 | 32.9 | 48 | 55.8 | 64.3 | 2138.5 | 3120 | 3627 | 4179.5 | 12.86% | 26.3% | 33.25% | 40.82% | 80.76 | 79.99 | 80.76
3 | 6 | 14 | OEM silencer | 1157 | 72 | manual | 6 | 233.01 | Aus | Aus | Ein | Aus | 2 | Ein | 102 | 2 | 5.23 | 5.53 | 4.86 | 32 | 47.8 | 55.1 | 63.5 | 2080 | 3107 | 3581.5 | 4127.5 | 12.05% | 26.12% | 32.62% | 40.1% | 80.33 | 80.61 | 80.61
3 | 6 | 14 | OEM silencer | 1157 | 72 | manual | 6 | 233.01 | Aus | Aus | Ein | Aus | 2 | Ein | 103 | 2 | 5.74 | 5.49 | 6.04 | 59.2 | 71.2 | 78 | 82.5 | 3848 | 4628 | 5070 | 5362.5 | 36.27% | 46.96% | 53.01% | 57.02% | 84.16 | 82.72 | 84.16
3 | 6 | 14 | OEM silencer | 1157 | 72 | manual | 6 | 233.01 | Aus | Aus | Ein | Aus | 2 | Ein | 104 | 2 | 4.94 | 4.96 | 4.92 | 59.5 | 69.4 | 76.6 | 79.9 | 3867.5 | 4511 | 4979 | 5193.5 | 36.54% | 45.36% | 51.77% | 54.71% | 83.28 | 82.92 | 83.28
3 | 6 | 14 | OEM silencer | 1157 | 72 | manual | 6 | 233.01 | Aus | Aus | Ein | Aus | 2 | Ein | 105 | 2 | 6.21 | 5.87 | 6.61 | 73.2 | 84.1 | 88 | 94.5 | 4758 | 5466.5 | 5720 | 6142.5 | 48.74% | 58.45% | 61.92% | 67.71% | 86.42 | 85.88 | 86.42
3 | 6 | 14 | OEM silencer | 1157 | 72 | manual | 6 | 233.01 | Aus | Aus | Ein | Aus | 2 | Aus | 113 | 1 | 0.17 | 0.03 | 0.35 | 49.4 | 50.3 | 50.1 | 50.4 | 3211 | 3269.5 | 3256.5 | 3276 | 27.55% | 28.35% | 28.17% | 28.44% | 73.98 | 74.63 | 74.63
3 | 6 | 14 | OEM silencer | 1157 | 72 | manual | 6 | 233.01 | Aus | Aus | Ein | Aus | 2 | Aus | 114 | 1 | 0.36 | 0.38 | 0.34 | 48.7 | 49.6 | 49.6 | 50.8 | 3165.5 | 3224 | 3224 | 3302 | 26.92% | 27.73% | 27.73% | 28.79% | 74.33 | 74.51 | 74.51
3 | 6 | 14 | OEM silencer | 1157 | 72 | manual | 6 | 233.01 | Aus | Aus | Ein | Aus | 3 | Ein | 106 | 2 | 3.79 | 3.95 | 3.6 | 61.2 | 68.4 | 72.7 | 77 | 3029.4 | 3385.8 | 3598.65 | 3811.5 | 25.06% | 29.94% | 32.86% | 35.77% | 81.15 | 80.15 | 81.15
3 | 6 | 14 | OEM silencer | 1157 | 72 | manual | 6 | 233.01 | Aus | Aus | Ein | Aus | 3 | Ein | 107 | 2 | 3.94 | 4.3 | 3.51 | 60.5 | 67.6 | 73.2 | 77 | 2994.75 | 3346.2 | 3623.4 | 3811.5 | 24.59% | 29.4% | 33.2% | 35.77% | 81.28 | 80.43 | 81.28
3 | 6 | 14 | OEM silencer | 1157 | 72 | manual | 6 | 233.01 | Aus | Aus | Ein | Aus | 3 | Ein | 108 | 2 | 4.26 | 3.98 | 4.61 | 79.3 | 86.5 | 89.5 | 93.5 | 3925.35 | 4281.75 | 4430.25 | 4628.25 | 37.33% | 42.22% | 44.25% | 46.96% | 83.32 | 83.27 | 83.32
3 | 6 | 14 | OEM silencer | 1157 | 72 | manual | 6 | 233.01 | Aus | Aus | Ein | Aus | 3 | Ein | 109 | 2 | 4.47 | 4.27 | 4.71 | 77.6 | 85.1 | 88 | 92.7 | 3841.2 | 4212.45 | 4356 | 4588.65 | 36.18% | 41.27% | 43.23% | 46.42% | 83.11 | 82.72 | 83.11
3 | 6 | 14 | OEM silencer | 1157 | 72 | manual | 6 | 233.01 | Aus | Aus | Ein | Aus | 3 | Ein | 123 | 3 | 3.25 | 3.42 | 3.05 | 51.3 | 58.5 | 63.1 | 67.1 | 2539.35 | 2895.75 | 3123.45 | 3321.45 | 18.35% | 23.23% | 26.35% | 29.06% | 78.64 | 77.66 | 78.64
3 | 6 | 15 | replacement silencer | 1157 | 72 | manual | 6 | 233.01 | Ein | Aus | Aus | Aus | 2 | Ein | 155 | 3 | 5.05 | 5.25 | 4.81 | 49.5 | 60.8 | 68.9 | 73.2 | 3217.5 | 3952 | 4478.5 | 4758 | 27.64% | 37.7% | 44.91% | 48.74% | 82.99 | 84.71 | 84.71
3 | 6 | 15 | replacement silencer | 1157 | 72 | manual | 6 | 233.01 | Ein | Aus | Aus | Aus | 2 | Ein | 156 | 3 | 5.98 | 6.32 | 5.56 | 49.9 | 62.7 | 71.2 | 77 | 3243.5 | 4075.5 | 4628 | 5005 | 27.99% | 39.39% | 46.96% | 52.12% | 84.03 | 84.95 | 84.95
3 | 6 | 15 | replacement silencer | 1157 | 72 | manual | 6 | 233.01 | Ein | Aus | Aus | Aus | 3 | Ein | 161 | 3 | 3.02 | 3.97 | 1.85 | 49.9 | 54.5 | 60.2 | 65 | 2470.05 | 2697.75 | 2979.9 | 3217.5 | 17.4% | 20.52% | 24.38% | 27.64% | 80.28 | 80.71 | 80.71
3 | 6 | 15 | replacement silencer | 1157 | 72 | manual | 6 | 233.01 | Ein | Aus | Aus | Aus | 3 | Ein | 162 | 3 | 3.65 | 3.97 | 3.25 | 50.8 | 58.5 | 62.3 | 68.4 | 2514.6 | 2895.75 | 3083.85 | 3385.8 | 18.01% | 23.23% | 25.81% | 29.94% | 81.51 | 81.55 | 81.55
3 | 6 | 15 | replacement silencer | 1157 | 72 | manual | 6 | 233.01 | Ein | Aus | Aus | Aus | 3 | Ein | 163 | 3 | 3.67 | 3.91 | 3.38 | 50.1 | 58.2 | 63.1 | 68 | 2479.95 | 2880.9 | 3123.45 | 3366 | 17.53% | 23.03% | 26.35% | 29.67% | 81.31 | 81.52 | 81.52
3 | 6 | 15 | replacement silencer | 1157 | 72 | manual | 6 | 233.01 | Aus | Ein | Aus | Aus | 3 | Ein | 129 | 4 | 3.63 | 3.7 | 3.55 | 38.1 | 48.7 | 55.1 | 59.5 | 1885.95 | 2410.65 | 2727.45 | 2945.25 | 9.4% | 16.58% | 20.92% | 23.91% | 78.92 | 78.4 | 78.92
3 | 6 | 15 | replacement silencer | 1157 | 72 | manual | 6 | 233.01 | Aus | Ein | Aus | Aus | 3 | Ein | 130 | 4 | 3.77 | 4.4 | 2.99 | 41.4 | 49.9 | 57.2 | 62.3 | 2049.3 | 2470.05 | 2831.4 | 3083.85 | 11.63% | 17.4% | 22.35% | 25.81% | 79.81 | 79.26 | 79.81
3 | 6 | 15 | replacement silencer | 1157 | 72 | manual | 6 | 233.01 | Aus | Ein | Aus | Aus | 3 | Aus | 148 | 1 | 0 | 0 | 0 | 49.2 | 49.2 | 49.2 | 49.2 | 2435.4 | 2435.4 | 2435.4 | 2435.4 | 16.92% | 16.92% | 16.92% | 16.92% | 72.07 | 71.66 | 72.07
3 | 6 | 15 | replacement silencer | 1157 | 72 | manual | 6 | 233.01 | Aus | Ein | Aus | Aus | 3 | Aus | 149 | 1 | 0.24 | 0.35 | 0.11 | 48.9 | 49.2 | 49.4 | 50.3 | 2420.55 | 2435.4 | 2445.3 | 2489.85 | 16.72% | 16.92% | 17.06% | 17.67% | 72.71 | 71.96 | 72.71
3 | 6 | 15 | replacement silencer | 1157 | 72 | manual | 6 | 233.01 | Aus | Ein | Aus | Aus | 3 | Aus | 150 | 1 | 0.12 | -0.03 | 0.31 | 50.1 | 50.9 | 50.6 | 50.8 | 2479.95 | 2519.55 | 2504.7 | 2514.6 | 17.53% | 18.08% | 17.87% | 18.01% | 72.58 | 72.13 | 72.58
3 | 6 | 15 | replacement silencer | 1157 | 72 | manual | 6 | 233.01 | Aus | Ein | Aus | Aus | 3 | Aus | 151 | 1 | -0.39 | 0.22 | -1.13 | 51.8 | 48.9 | 48.6 | 49.6 | 2564.1 | 2420.55 | 2405.7 | 2455.2 | 18.69% | 16.72% | 16.52% | 17.19% | 71.91 | 71.75 | 71.91
3 | 6 | 15 | replacement silencer | 1157 | 72 | manual | 6 | 233.01 | Aus | Aus | Ein | Aus | 2 | Ein | 131 | 2 | 5.63 | 5.81 | 5.4 | 34.8 | 51.1 | 55.7 | 66.7 | 2262 | 3321.5 | 3620.5 | 4335.5 | 14.55% | 29.06% | 33.16% | 42.95% | 83.87 | 84 | 84
3 | 6 | 15 | replacement silencer | 1157 | 72 | manual | 6 | 233.01 | Aus | Aus | Ein | Aus | 2 | Ein | 132 | 2 | 5.32 | 6.23 | 4.21 | 35.8 | 48.7 | 54.5 | 65.9 | 2327 | 3165.5 | 3542.5 | 4283.5 | 15.44% | 26.92% | 32.09% | 42.24% | 83.67 | 83.86 | 83.86
3 | 6 | 15 | replacement silencer | 1157 | 72 | manual | 6 | 233.01 | Aus | Aus | Ein | Aus | 2 | Ein | 133 | 2 | 5.68 | 6.54 | 4.64 | 58.5 | 68 | 75.9 | 81.8 | 3802.5 | 4420 | 4933.5 | 5317 | 35.65% | 44.11% | 51.14% | 56.4% | 84.79 | 86.03 | 86.03
3 | 6 | 15 | replacement silencer | 1157 | 72 | manual | 6 | 233.01 | Aus | Aus | Ein | Aus | 2 | Ein | 134 | 2 | 5.74 | 6.29 | 5.06 | 59.2 | 69.4 | 73.6 | 82.5 | 3848 | 4511 | 4784 | 5362.5 | 36.27% | 45.36% | 49.1% | 57.02% | 84.8 | 86.11 | 86.11
3 | 6 | 15 | replacement silencer | 1157 | 72 | manual | 6 | 233.01 | Aus | Aus | Ein | Aus | 2 | Ein | 135 | 2 | 5.91 | 5.49 | 6.41 | 76.4 | 86.6 | 89.5 | 96.1 | 4966 | 5629 | 5817.5 | 6246.5 | 51.59% | 60.67% | 63.25% | 69.13% | 87.13 | 87.81 | 87.81
3 | 6 | 15 | replacement silencer | 1157 | 72 | manual | 6 | 233.01 | Aus | Aus | Ein | Aus | 2 | Ein | 157 | 3 | 4.11 | 5.6 | 2.28 | 55.4 | 60.5 | 69.4 | 73.7 | 3601 | 3932.5 | 4511 | 4790.5 | 32.89% | 37.43% | 45.36% | 49.18% | 83.55 | 85.11 | 85.11
3 | 6 | 15 | replacement silencer | 1157 | 72 | manual | 6 | 233.01 | Aus | Aus | Ein | Aus | 2 | Ein | 158 | 3 | 6.05 | 5.79 | 6.37 | 52.4 | 66.3 | 74.3 | 78.9 | 3406 | 4309.5 | 4829.5 | 5128.5 | 30.22% | 42.6% | 49.72% | 53.82% | 84.46 | 85.61 | 85.61
3 | 6 | 15 | replacement silencer | 1157 | 72 | manual | 6 | 233.01 | Aus | Aus | Ein | Aus | 2 | Ein | 159 | 3 | 5.16 | 5.17 | 5.16 | 48.7 | 60.9 | 68.5 | 73.1 | 3165.5 | 3958.5 | 4452.5 | 4751.5 | 26.92% | 37.79% | 44.55% | 48.65% | 84.17 | 85.01 | 85.01
3 | 6 | 15 | replacement silencer | 1157 | 72 | manual | 6 | 233.01 | Aus | Aus | Ein | Aus | 2 | Aus | 145 | 1 | 0.42 | 0.38 | 0.46 | 48.9 | 50.1 | 50.1 | 51.3 | 3178.5 | 3256.5 | 3256.5 | 3334.5 | 27.1% | 28.17% | 28.17% | 29.24% | 75.59 | 75.94 | 75.94
3 | 6 | 15 | replacement silencer | 1157 | 72 | manual | 6 | 233.01 | Aus | Aus | Ein | Aus | 2 | Aus | 146 | 1 | -0.12 | -0.06 | -0.19 | 49.4 | 48.9 | 48.9 | 48.7 | 3211 | 3178.5 | 3178.5 | 3165.5 | 27.55% | 27.1% | 27.1% | 26.92% | 74.4 | 75.18 | 75.18
3 | 6 | 15 | replacement silencer | 1157 | 72 | manual | 6 | 233.01 | Aus | Aus | Ein | Aus | 2 | Aus | 147 | 1 | -0.39 | 0.22 | -1.13 | 51.8 | 48.9 | 48.6 | 49.6 | 3367 | 3178.5 | 3159 | 3224 | 29.68% | 27.1% | 26.84% | 27.73% | 71.91 | 71.75 | 71.91
3 | 6 | 15 | replacement silencer | 1157 | 72 | manual | 6 | 233.01 | Aus | Aus | Ein | Aus | 3 | Ein | 126 | 4 | 3.23 | 3.07 | 3.43 | 37.1 | 47.6 | 51.3 | 56.9 | 1836.45 | 2356.2 | 2539.35 | 2816.55 | 8.72% | 15.84% | 18.35% | 22.14% | 78.83 | 78.77 | 78.83
3 | 6 | 15 | replacement silencer | 1157 | 72 | manual | 6 | 233.01 | Aus | Aus | Ein | Aus | 3 | Ein | 127 | 4 | 3.65 | 3.71 | 3.57 | 37.5 | 48.3 | 52.1 | 59.2 | 1856.25 | 2390.85 | 2578.95 | 2930.4 | 8.99% | 16.31% | 18.89% | 23.7% | 78.86 | 78.47 | 78.86
3 | 6 | 15 | replacement silencer | 1157 | 72 | manual | 6 | 233.01 | Aus | Aus | Ein | Aus | 3 | Ein | 128 | 4 | 4.06 | 3.9 | 4.25 | 41.2 | 52.9 | 58.2 | 63.5 | 2039.4 | 2618.55 | 2880.9 | 3143.25 | 11.5% | 19.43% | 23.03% | 26.62% | 80.01 | 80.03 | 80.03
3 | 6 | 15 | replacement silencer | 1157 | 72 | manual | 6 | 233.01 | Aus | Aus | Ein | Aus | 3 | Ein | 136 | 2 | 3.74 | 3.8 | 3.67 | 42.6 | 52.6 | 56.9 | 63 | 2108.7 | 2603.7 | 2816.55 | 3118.5 | 12.45% | 19.23% | 22.14% | 26.28% | 79.72 | 80.14 | 80.14
3 | 6 | 15 | replacement silencer | 1157 | 72 | manual | 6 | 233.01 | Aus | Aus | Ein | Aus | 3 | Ein | 137 | 2 | 3.88 | 3.96 | 3.79 | 43 | 53.2 | 56.6 | 63.9 | 2128.5 | 2633.4 | 2801.7 | 3163.05 | 12.72% | 19.64% | 21.94% | 26.89% | 79.98 | 80.11 | 80.11
3 | 6 | 15 | replacement silencer | 1157 | 72 | manual | 6 | 233.01 | Aus | Aus | Ein | Aus | 3 | Ein | 138 | 2 | 4.25 | 4.33 | 4.15 | 60.6 | 68.9 | 72.2 | 78.2 | 2999.7 | 3410.55 | 3573.9 | 3870.9 | 24.65% | 30.28% | 32.52% | 36.59% | 84.15 | 84.25 | 84.25
3 | 6 | 15 | replacement silencer | 1157 | 72 | manual | 6 | 233.01 | Aus | Aus | Ein | Aus | 3 | Ein | 139 | 2 | 4.05 | 5.1 | 2.78 | 59.2 | 65 | 70.3 | 76.4 | 2930.4 | 3217.5 | 3479.85 | 3781.8 | 23.7% | 27.64% | 31.23% | 35.37% | 83.91 | 84.02 | 84.02
3 | 6 | 15 | replacement silencer | 1157 | 72 | manual | 6 | 233.01 | Aus | Aus | Ein | Aus | 3 | Ein | 140 | 2 | 4.12 | 4.04 | 4.22 | 77 | 83.8 | 86.5 | 91.1 | 3811.5 | 4148.1 | 4281.75 | 4509.45 | 35.77% | 40.38% | 42.22% | 45.33% | 85.26 | 85.3 | 85.3
3 | 6 | 15 | replacement silencer | 1157 | 72 | manual | 6 | 233.01 | Aus | Aus | Ein | Aus | 3 | Ein | 141 | 2 | 4.37 | 5.18 | 3.38 | 77 | 82.5 | 88 | 91.9 | 3811.5 | 4083.75 | 4356 | 4549.05 | 35.77% | 39.5% | 43.23% | 45.88% | 85.24 | 85.76 | 85.76
3 | 6 | 15 | replacement silencer | 1157 | 72 | manual | 6 | 233.01 | Aus | Aus | Ein | Aus | 3 | Ein | 160 | 3 | 3.8 | 3.88 | 3.69 | 51.3 | 59.9 | 64.2 | 69.4 | 2539.35 | 2965.05 | 3177.9 | 3435.3 | 18.35% | 24.18% | 27.09% | 30.62% | 81.74 | 81.91 | 81.91
3 | 6 | 15 | replacement silencer | 1157 | 72 | manual | 6 | 233.01 | Aus | Aus | Ein | Aus | 3 | Ein | 164 | 3 | 3.58 | 3.75 | 3.37 | 53.7 | 61.3 | 65 | 70.3 | 2658.15 | 3034.35 | 3217.5 | 3479.85 | 19.97% | 25.13% | 27.64% | 31.23% | 82 | 82.27 | 82.27
3 | 6 | 16 | replacement silencer | 1157 | 72 | manual | 6 | 233.01 | Ein | Aus | Aus | Aus | 2 | Ein | 196 | 3 | 5.19 | 5.65 | 4.63 | 49.6 | 60.5 | 65.7 | 73.8 | 3224 | 3932.5 | 4270.5 | 4797 | 27.73% | 37.43% | 42.06% | 49.27% | 88.03 | 90.62 | 90.62
3 | 6 | 16 | replacement silencer | 1157 | 72 | manual | 6 | 233.01 | Ein | Aus | Aus | Aus | 2 | Ein | 198 | 3 | 5.32 | 5.18 | 5.48 | 51.1 | 63.5 | 68.4 | 75.3 | 3321.5 | 4127.5 | 4446 | 4894.5 | 29.06% | 40.1% | 44.47% | 50.61% | 88.83 | 91.86 | 91.86
3 | 6 | 16 | replacement silencer | 1157 | 72 | manual | 6 | 233.01 | Ein | Aus | Aus | Aus | 3 | Ein | 202 | 3 | 2.83 | 2.3 | 3.46 | 50.6 | 58.8 | 62 | 64.7 | 2504.7 | 2910.6 | 3069 | 3202.65 | 17.87% | 23.43% | 25.6% | 27.43% | 84.83 | 85.68 | 85.68
3 | 6 | 16 | replacement silencer | 1157 | 72 | manual | 6 | 233.01 | Aus | Ein | Aus | Aus | 3 | Ein | 166 | 4 | 3.43 | 3.64 | 3.17 | 41.1 | 50.1 | 55.4 | 60.5 | 2034.45 | 2479.95 | 2742.3 | 2994.75 | 11.43% | 17.53% | 21.13% | 24.59% | 82.36 | 83.26 | 83.26
3 | 6 | 16 | replacement silencer | 1157 | 72 | manual | 6 | 233.01 | Aus | Ein | Aus | Aus | 3 | Ein | 168 | 4 | 3.67 | 3.52 | 3.86 | 40.4 | 51.3 | 56.6 | 61.2 | 1999.8 | 2539.35 | 2801.7 | 3029.4 | 10.96% | 18.35% | 21.94% | 25.06% | 82.64 | 83.65 | 83.65
3 | 6 | 16 | replacement silencer | 1157 | 72 | manual | 6 | 233.01 | Aus | Ein | Aus | Aus | 3 | Ein | 176 | 2 | 3.44 | 3.85 | 2.95 | 40.1 | 48.7 | 53.4 | 59.9 | 1984.95 | 2410.65 | 2643.3 | 2965.05 | 10.75% | 16.58% | 19.77% | 24.18% | 83.03 | 83.92 | 83.92
3 | 6 | 16 | replacement silencer | 1157 | 72 | manual | 6 | 233.01 | Aus | Ein | Aus | Aus | 3 | Ein | 177 | 2 | 3.64 | 3.68 | 3.6 | 41.2 | 51.3 | 55.7 | 61.6 | 2039.4 | 2539.35 | 2757.15 | 3049.2 | 11.5% | 18.35% | 21.33% | 25.33% | 83.13 | 84.46 | 84.46
3 | 6 | 16 | replacement silencer | 1157 | 72 | manual | 6 | 233.01 | Aus | Ein | Aus | Aus | 3 | Aus | 188 | 1 | 0.45 | 0.45 | 0.46 | 48.9 | 50.1 | 50.6 | 51.5 | 2420.55 | 2479.95 | 2504.7 | 2549.25 | 16.72% | 17.53% | 17.87% | 18.48% | 73.19 | 72.67 | 73.19
3 | 6 | 16 | replacement silencer | 1157 | 72 | manual | 6 | 233.01 | Aus | Ein | Aus | Aus | 3 | Aus | 189 | 1 | 0.17 | 0.16 | 0.19 | 49.4 | 49.9 | 49.9 | 50.4 | 2445.3 | 2470.05 | 2470.05 | 2494.8 | 17.06% | 17.4% | 17.4% | 17.74% | 72.79 | 72.38 | 72.79
3 | 6 | 16 | replacement silencer | 1157 | 72 | manual | 6 | 233.01 | Aus | Ein | Aus | Aus | 3 | Aus | 190 | 1 | 0.27 | 0.16 | 0.42 | 48.5 | 49.6 | 50.1 | 50.1 | 2400.75 | 2455.2 | 2479.95 | 2479.95 | 16.45% | 17.19% | 17.53% | 17.53% | 72.53 | 72.4 | 72.53
3 | 6 | 16 | replacement silencer | 1157 | 72 | manual | 6 | 233.01 | Aus | Ein | Aus | Aus | 3 | Aus | 191 | 1 | 0.24 | 0.28 | 0.19 | 48.7 | 49.2 | 49.6 | 50.1 | 2410.65 | 2435.4 | 2455.2 | 2479.95 | 16.58% | 16.92% | 17.19% | 17.53% | 72.55 | 72.05 | 72.55
3 | 6 | 16 | replacement silencer | 1157 | 72 | manual | 6 | 233.01 | Aus | Aus | Ein | Aus | 2 | Ein | 169 | 2 | 5.34 | 5.8 | 4.77 | 33.4 | 48.5 | 53.7 | 64.7 | 2171 | 3152.5 | 3490.5 | 4205.5 | 13.3% | 26.75% | 31.38% | 41.17% | 87.78 | 88.58 | 88.58
3 | 6 | 16 | replacement silencer | 1157 | 72 | manual | 6 | 233.01 | Aus | Aus | Ein | Aus | 2 | Ein | 170 | 2 | 5.69 | 6.08 | 5.21 | 32.7 | 49.2 | 54 | 65.9 | 2125.5 | 3198 | 3510 | 4283.5 | 12.68% | 27.37% | 31.64% | 42.24% | 88.05 | 88.37 | 88.37
3 | 6 | 16 | replacement silencer | 1157 | 72 | manual | 6 | 233.01 | Aus | Aus | Ein | Aus | 2 | Ein | 171 | 2 | 4.81 | 5.14 | 4.4 | 47.4 | 58.2 | 64.3 | 70.8 | 3081 | 3783 | 4179.5 | 4602 | 25.77% | 35.38% | 40.82% | 46.6% | 88.51 | 91 | 91
3 | 6 | 16 | replacement silencer | 1157 | 72 | manual | 6 | 233.01 | Aus | Aus | Ein | Aus | 2 | Ein | 172 | 2 | 4.61 | 4.99 | 4.15 | 46.5 | 56.9 | 63.5 | 69.4 | 3022.5 | 3698.5 | 4127.5 | 4511 | 24.97% | 34.23% | 40.1% | 45.36% | 88.56 | 90.69 | 90.69
3 | 6 | 16 | replacement silencer | 1157 | 72 | manual | 6 | 233.01 | Aus | Aus | Ein | Aus | 2 | Ein | 173 | 2 | 6.05 | 5.95 | 6.18 | 59.5 | 71.7 | 75.2 | 83.8 | 3867.5 | 4660.5 | 4888 | 5447 | 36.54% | 47.4% | 50.52% | 58.18% | 89.47 | 91.59 | 91.59
3 | 6 | 16 | replacement silencer | 1157 | 72 | manual | 6 | 233.01 | Aus | Aus | Ein | Aus | 2 | Ein | 174 | 2 | 6.14 | 6.05 | 6.25 | 60.9 | 73 | 77.6 | 85.1 | 3958.5 | 4745 | 5044 | 5531.5 | 37.79% | 48.56% | 52.66% | 59.34% | 89.52 | 91.29 | 91.29
3 | 6 | 16 | replacement silencer | 1157 | 72 | manual | 6 | 233.01 | Aus | Aus | Ein | Aus | 2 | Ein | 175 | 2 | 5.99 | 6.28 | 5.63 | 73.8 | 83.1 | 87.3 | 94.3 | 4797 | 5401.5 | 5674.5 | 6129.5 | 49.27% | 57.55% | 61.29% | 67.53% | 91.19 | 92.11 | 92.11
3 | 6 | 16 | replacement silencer | 1157 | 72 | manual | 6 | 233.01 | Aus | Aus | Ein | Aus | 2 | Ein | 197 | 3 | 5.41 | 5.49 | 5.31 | 48.3 | 60.9 | 67.6 | 73.8 | 3139.5 | 3958.5 | 4394 | 4797 | 26.57% | 37.79% | 43.75% | 49.27% | 88.79 | 90.84 | 90.84
3 | 6 | 16 | replacement silencer | 1157 | 72 | manual | 6 | 233.01 | Aus | Aus | Ein | Aus | 2 | Aus | 184 | 1 | 0.1 | 0.12 | 0.07 | 47.6 | 47.8 | 47.8 | 48.2 | 3094 | 3107 | 3107 | 3133 | 25.95% | 26.12% | 26.12% | 26.48% | 75.48 | 75.7 | 75.7
3 | 6 | 16 | replacement silencer | 1157 | 72 | manual | 6 | 233.01 | Aus | Aus | Ein | Aus | 2 | Aus | 185 | 1 | 0.07 | 0.12 | 0 | 48.3 | 48.3 | 48 | 48.7 | 3139.5 | 3139.5 | 3120 | 3165.5 | 26.57% | 26.57% | 26.3% | 26.92% | 75.35 | 75.87 | 75.87
3 | 6 | 16 | replacement silencer | 1157 | 72 | manual | 6 | 233.01 | Aus | Aus | Ein | Aus | 2 | Aus | 186 | 1 | 0.12 | 0.06 | 0.19 | 48.9 | 49.4 | 49.4 | 49.6 | 3178.5 | 3211 | 3211 | 3224 | 27.1% | 27.55% | 27.55% | 27.73% | 75.11 | 76.23 | 76.23
3 | 6 | 16 | replacement silencer | 1157 | 72 | manual | 6 | 233.01 | Aus | Aus | Ein | Aus | 2 | Aus | 187 | 1 | 0.14 | 0.19 | 0.07 | 48.3 | 48.5 | 49.2 | 49.1 | 3139.5 | 3152.5 | 3198 | 3191.5 | 26.57% | 26.75% | 27.37% | 27.28% | 75.25 | 75.85 | 75.85
3 | 6 | 16 | replacement silencer | 1157 | 72 | manual | 6 | 233.01 | Aus | Aus | Ein | Aus | 3 | Ein | 165 | 4 | 3.27 | 3.71 | 2.73 | 40.3 | 48.3 | 53.2 | 59.2 | 1994.85 | 2390.85 | 2633.4 | 2930.4 | 10.89% | 16.31% | 19.64% | 23.7% | 81.94 | 82.68 | 82.68
3 | 6 | 16 | replacement silencer | 1157 | 72 | manual | 6 | 233.01 | Aus | Aus | Ein | Aus | 3 | Ein | 167 | 4 | 3.64 | 3.42 | 3.91 | 40.6 | 51.6 | 56.6 | 61.2 | 2009.7 | 2554.2 | 2801.7 | 3029.4 | 11.09% | 18.55% | 21.94% | 25.06% | 82.46 | 83.93 | 83.93
3 | 6 | 16 | replacement silencer | 1157 | 72 | manual | 6 | 233.01 | Aus | Aus | Ein | Aus | 3 | Ein | 178 | 2 | 3.86 | 4.13 | 3.53 | 60.9 | 68 | 70.3 | 77 | 3014.55 | 3366 | 3479.85 | 3811.5 | 24.86% | 29.67% | 31.23% | 35.77% | 87.68 | 88.54 | 88.54
3 | 6 | 16 | replacement silencer | 1157 | 72 | manual | 6 | 233.01 | Aus | Aus | Ein | Aus | 3 | Ein | 179 | 2 | 4.28 | 4.72 | 3.74 | 76.4 | 82.5 | 85.1 | 91.1 | 3781.8 | 4083.75 | 4212.45 | 4509.45 | 35.37% | 39.5% | 41.27% | 45.33% | 88.27 | 90.18 | 90.18
3 | 6 | 16 | replacement silencer | 1157 | 72 | manual | 6 | 233.01 | Aus | Aus | Ein | Aus | 3 | Ein | 180 | 2 | 4.47 | 4.59 | 4.32 | 77.6 | 84.5 | 88 | 92.7 | 3841.2 | 4182.75 | 4356 | 4588.65 | 36.18% | 40.86% | 43.23% | 46.42% | 87.7 | 90.89 | 90.89
3 | 6 | 16 | replacement silencer | 1157 | 72 | manual | 6 | 233.01 | Aus | Aus | Ein | Aus | 3 | Ein | 199 | 3 | 4.49 | 3.7 | 5.45 | 46.5 | 59.8 | 63.5 | 68.9 | 2301.75 | 2960.1 | 3143.25 | 3410.55 | 15.09% | 24.11% | 26.62% | 30.28% | 84.93 | 86.17 | 86.17
3 | 6 | 16 | replacement silencer | 1157 | 72 | manual | 6 | 233.01 | Aus | Aus | Ein | Aus | 3 | Ein | 200 | 3 | 3.89 | 3.74 | 4.07 | 48.3 | 58.2 | 60.9 | 67.6 | 2390.85 | 2880.9 | 3014.55 | 3346.2 | 16.31% | 23.03% | 24.86% | 29.4% | 84.65 | 85.84 | 85.84
3 | 6 | 16 | replacement silencer | 1157 | 72 | manual | 6 | 233.01 | Aus | Aus | Ein | Aus | 3 | Ein | 201 | 3 | 4.18 | 3.64 | 4.84 | 45.8 | 57.9 | 62.3 | 67.1 | 2267.1 | 2866.05 | 3083.85 | 3321.45 | 14.62% | 22.82% | 25.81% | 29.06% | 84.4 | 85.74 | 85.74
3 | 6 | 17 | replacement silencer | 1157 | 72 | manual | 6 | 233.01 | Ein | Aus | Aus | Aus | 2 | Ein | 231 | 3 | 5.23 | 5.33 | 5.11 | 49.2 | 61.2 | 68.4 | 73.7 | 3198 | 3978 | 4446 | 4790.5 | 27.37% | 38.05% | 44.47% | 49.18% | 90.5 | 91.92 | 91.92
3 | 6 | 17 | replacement silencer | 1157 | 72 | manual | 6 | 233.01 | Ein | Aus | Aus | Aus | 2 | Ein | 232 | 3 | 6.44 | 7.15 | 5.56 | 49.9 | 62.7 | 69.2 | 78.7 | 3243.5 | 4075.5 | 4498 | 5115.5 | 27.99% | 39.39% | 45.18% | 53.64% | 89.99 | 91.52 | 91.52
3 | 6 | 17 | replacement silencer | 1157 | 72 | manual | 6 | 233.01 | Ein | Aus | Aus | Aus | 2 | Ein | 235 | 3 | 5.76 | 6.46 | 4.92 | 50.2 | 61.6 | 68.5 | 76.4 | 3263 | 4004 | 4452.5 | 4966 | 28.26% | 38.41% | 44.55% | 51.59% | 90.13 | 92.81 | 92.81
3 | 6 | 17 | replacement silencer | 1157 | 72 | manual | 6 | 233.01 | Ein | Aus | Aus | Aus | 3 | Ein | 237 | 3 | 3.65 | 3.6 | 3.7 | 50.8 | 59.5 | 62.7 | 68.4 | 2514.6 | 2945.25 | 3103.65 | 3385.8 | 18.01% | 23.91% | 26.08% | 29.94% | 86.12 | 86.99 | 86.99
3 | 6 | 17 | replacement silencer | 1157 | 72 | manual | 6 | 233.01 | Ein | Aus | Aus | Aus | 3 | Ein | 238 | 3 | 3.56 | 3.86 | 3.19 | 51.3 | 58.8 | 63.1 | 68.4 | 2539.35 | 2910.6 | 3123.45 | 3385.8 | 18.35% | 23.43% | 26.35% | 29.94% | 86.09 | 86.56 | 86.56
3 | 6 | 17 | replacement silencer | 1157 | 72 | manual | 6 | 233.01 | Aus | Ein | Aus | Aus | 3 | Ein | 205 | 4 | 3.6 | 3.75 | 3.42 | 38.8 | 48.9 | 55.4 | 59.8 | 1920.6 | 2420.55 | 2742.3 | 2960.1 | 9.87% | 16.72% | 21.13% | 24.11% | 83.06 | 83.75 | 83.75
3 | 6 | 17 | replacement silencer | 1157 | 72 | manual | 6 | 233.01 | Aus | Ein | Aus | Aus | 3 | Ein | 206 | 4 | 3.86 | 3.78 | 3.96 | 39.8 | 51.1 | 56.6 | 61.7 | 1970.1 | 2529.45 | 2801.7 | 3054.15 | 10.55% | 18.21% | 21.94% | 25.4% | 83.59 | 84.58 | 84.58
3 | 6 | 17 | replacement silencer | 1157 | 72 | manual | 6 | 233.01 | Aus | Ein | Aus | Aus | 3 | Ein | 207 | 4 | 3.56 | 3.52 | 3.6 | 41.2 | 51.3 | 56.9 | 61.2 | 2039.4 | 2539.35 | 2816.55 | 3029.4 | 11.5% | 18.35% | 22.14% | 25.06% | 83.53 | 84.61 | 84.61
3 | 6 | 17 | replacement silencer | 1157 | 72 | manual | 6 | 233.01 | Aus | Ein | Aus | Aus | 3 | Aus | 224 | 1 | 0.6 | 0.58 | 0.61 | 48.7 | 50.3 | 50.8 | 52.1 | 2410.65 | 2489.85 | 2514.6 | 2578.95 | 16.58% | 17.67% | 18.01% | 18.89% | 74.57 | 74.22 | 74.57
3 | 6 | 17 | replacement silencer | 1157 | 72 | manual | 6 | 233.01 | Aus | Ein | Aus | Aus | 3 | Aus | 225 | 1 | 0.09 | 0.16 | 0 | 50.3 | 50.3 | 50.6 | 50.8 | 2489.85 | 2489.85 | 2504.7 | 2514.6 | 17.67% | 17.67% | 17.87% | 18.01% | 73.58 | 73.28 | 73.58
3 | 6 | 17 | replacement silencer | 1157 | 72 | manual | 6 | 233.01 | Aus | Ein | Aus | Aus | 3 | Aus | 226 | 1 | 0.09 | 0.16 | 0 | 49.9 | 49.9 | 49.9 | 50.4 | 2470.05 | 2470.05 | 2470.05 | 2494.8 | 17.4% | 17.4% | 17.4% | 17.74% | 73.48 | 72.64 | 73.48
3 | 6 | 17 | replacement silencer | 1157 | 72 | manual | 6 | 233.01 | Aus | Aus | Ein | Aus | 2 | Ein | 208 | 2 | 5.73 | 6.13 | 5.25 | 33.9 | 50.1 | 63.5 | 66.7 | 2203.5 | 3256.5 | 4127.5 | 4335.5 | 13.75% | 28.17% | 40.1% | 42.95% | 89.64 | 90.72 | 90.72
3 | 6 | 17 | replacement silencer | 1157 | 72 | manual | 6 | 233.01 | Aus | Aus | Ein | Aus | 2 | Ein | 209 | 2 | 5.51 | 5.8 | 5.15 | 32.5 | 48.9 | 63.9 | 65 | 2112.5 | 3178.5 | 4153.5 | 4225 | 12.5% | 27.1% | 40.46% | 41.44% | 89.46 | 89.98 | 89.98
3 | 6 | 17 | replacement silencer | 1157 | 72 | manual | 6 | 233.01 | Aus | Aus | Ein | Aus | 2 | Ein | 210 | 2 | 6.17 | 6.83 | 5.38 | 57.9 | 68.9 | 74.9 | 83.1 | 3763.5 | 4478.5 | 4868.5 | 5401.5 | 35.12% | 44.91% | 50.25% | 57.55% | 92.07 | 93.77 | 93.77
3 | 6 | 17 | replacement silencer | 1157 | 72 | manual | 6 | 233.01 | Aus | Aus | Ein | Aus | 2 | Ein | 211 | 2 | 6.49 | 5.96 | 7.15 | 59.2 | 73.2 | 77.6 | 85.1 | 3848 | 4758 | 5044 | 5531.5 | 36.27% | 48.74% | 52.66% | 59.34% | 92.18 | 94.19 | 94.19
3 | 6 | 17 | replacement silencer | 1157 | 72 | manual | 6 | 233.01 | Aus | Aus | Ein | Aus | 2 | Ein | 212 | 2 | 6.5 | 5.65 | 7.53 | 75.3 | 87.3 | 90.3 | 97 | 4894.5 | 5674.5 | 5869.5 | 6305 | 50.61% | 61.29% | 63.97% | 69.93% | 93.95 | 95.18 | 95.18
3 | 6 | 17 | replacement silencer | 1157 | 72 | manual | 6 | 233.01 | Aus | Aus | Ein | Aus | 2 | Ein | 233 | 3 | 5.57 | 6.03 | 5.01 | 51.3 | 62.7 | 69.4 | 76.4 | 3334.5 | 4075.5 | 4511 | 4966 | 29.24% | 39.39% | 45.36% | 51.59% | 90.43 | 91.84 | 91.84
3 | 6 | 17 | replacement silencer | 1157 | 72 | manual | 6 | 233.01 | Aus | Aus | Ein | Aus | 2 | Ein | 234 | 3 | 5.57 | 5.34 | 5.85 | 51.3 | 64.4 | 70.3 | 76.4 | 3334.5 | 4186 | 4569.5 | 4966 | 29.24% | 40.9% | 46.16% | 51.59% | 91.84 | 94.08 | 94.08
3 | 6 | 17 | replacement silencer | 1157 | 72 | manual | 6 | 233.01 | Aus | Aus | Ein | Aus | 2 | Aus | 221 | 1 | 0.47 | 0.64 | 0.27 | 48.9 | 49.6 | 49.9 | 51.6 | 3178.5 | 3224 | 3243.5 | 3354 | 27.1% | 27.73% | 27.99% | 29.51% | 76.27 | 76.49 | 76.49
3 | 6 | 17 | replacement silencer | 1157 | 72 | manual | 6 | 233.01 | Aus | Aus | Ein | Aus | 2 | Aus | 222 | 1 | -0.25 | -0.03 | -0.51 | 48.3 | 46.9 | 47 | 46.8 | 3139.5 | 3048.5 | 3055 | 3042 | 26.57% | 25.32% | 25.41% | 25.23% | 74.57 | 75.23 | 75.23
3 | 6 | 17 | replacement silencer | 1157 | 72 | manual | 6 | 233.01 | Aus | Aus | Ein | Aus | 2 | Aus | 223 | 1 | 0.09 | 0.15 | 0 | 48.7 | 48.7 | 48.9 | 49.2 | 3165.5 | 3165.5 | 3178.5 | 3198 | 26.92% | 26.92% | 27.1% | 27.37% | 75.8 | 75.91 | 75.91
3 | 6 | 17 | replacement silencer | 1157 | 72 | manual | 6 | 233.01 | Aus | Aus | Ein | Aus | 3 | Ein | 203 | 4 | 3.99 | 3.82 | 4.2 | 39.8 | 51.7 | 57.2 | 62.3 | 1970.1 | 2559.15 | 2831.4 | 3083.85 | 10.55% | 18.62% | 22.35% | 25.81% | 83.22 | 84.71 | 84.71
3 | 6 | 17 | replacement silencer | 1157 | 72 | manual | 6 | 233.01 | Aus | Aus | Ein | Aus | 3 | Ein | 204 | 4 | 3.88 | 3.79 | 3.99 | 40.6 | 51.8 | 56.6 | 62.3 | 2009.7 | 2564.1 | 2801.7 | 3083.85 | 11.09% | 18.69% | 21.94% | 25.81% | 83.62 | 84.61 | 84.61
3 | 6 | 17 | replacement silencer | 1157 | 72 | manual | 6 | 233.01 | Aus | Aus | Ein | Aus | 3 | Ein | 213 | 2 | 3.91 | 4.03 | 3.76 | 58.5 | 66.3 | 80.6 | 75.3 | 2895.75 | 3281.85 | 3989.7 | 3727.35 | 23.23% | 28.52% | 38.22% | 34.62% | 87.99 | 88.44 | 88.44
3 | 6 | 17 | replacement silencer | 1157 | 72 | manual | 6 | 233.01 | Aus | Aus | Ein | Aus | 3 | Ein | 214 | 2 | 4.37 | 4.54 | 4.16 | 60 | 68.4 | 71.2 | 78.2 | 2970 | 3385.8 | 3524.4 | 3870.9 | 24.25% | 29.94% | 31.84% | 36.59% | 88.72 | 89.21 | 89.21
3 | 6 | 17 | replacement silencer | 1157 | 72 | manual | 6 | 233.01 | Aus | Aus | Ein | Aus | 3 | Ein | 215 | 2 | 5.18 | 4.74 | 5.71 | 75.9 | 85.1 | 87.3 | 93.5 | 3757.05 | 4212.45 | 4321.35 | 4628.25 | 35.03% | 41.27% | 42.76% | 46.96% | 90.72 | 93.4 | 93.4
3 | 6 | 17 | replacement silencer | 1157 | 72 | manual | 6 | 233.01 | Aus | Aus | Ein | Aus | 3 | Ein | 216 | 2 | 4.57 | 4.37 | 4.81 | 78.2 | 85.8 | 87.3 | 93.5 | 3870.9 | 4247.1 | 4321.35 | 4628.25 | 36.59% | 41.74% | 42.76% | 46.96% | 90.76 | 93.67 | 93.67
3 | 6 | 17 | replacement silencer | 1157 | 72 | manual | 6 | 233.01 | Aus | Aus | Ein | Aus | 3 | Ein | 217 | 2 | 3.72 | 3.59 | 3.88 | 41.7 | 52.4 | 56.6 | 62.3 | 2064.15 | 2593.8 | 2801.7 | 3083.85 | 11.84% | 19.09% | 21.94% | 25.81% | 84.02 | 85.37 | 85.37
3 | 6 | 17 | replacement silencer | 1157 | 72 | manual | 6 | 233.01 | Aus | Aus | Ein | Aus | 3 | Ein | 236 | 3 | 3.94 | 4.12 | 3.72 | 52.4 | 60.9 | 64.6 | 70.8 | 2593.8 | 3014.55 | 3197.7 | 3504.6 | 19.09% | 24.86% | 27.37% | 31.57% | 86.37 | 86.88 | 86.88
3 | 6 | 30 | OEM silencer | 1190 | 72 | manual | 5 | 240 | Ein | Aus | Aus | Aus | 2 | Ein | 573 | 3 | 5.69 | 6.03 | 5.29 | 50.6 | 62.7 | 66.3 | 76.4 | 3516.7 | 4357.65 | 4607.85 | 5309.8 | 39.94% | 54.44% | 58.76% | 70.86% | 83.09 | 83.55 | 83.55
3 | 6 | 30 | OEM silencer | 1190 | 72 | manual | 5 | 240 | Ein | Aus | Aus | Aus | 2 | Ein | 574 | 3 | 5.8 | 5.84 | 5.76 | 50.9 | 63.9 | 67.6 | 77 | 3537.55 | 4441.05 | 4698.2 | 5351.5 | 40.3% | 55.88% | 60.31% | 71.58% | 83.27 | 83.58 | 83.58
3 | 6 | 30 | OEM silencer | 1190 | 72 | manual | 5 | 240 | Ein | Aus | Aus | Aus | 2 | Ein | 576 | 3 | 5.66 | 5.71 | 5.6 | 50.8 | 63.5 | 67.1 | 76.4 | 3530.6 | 4413.25 | 4663.45 | 5309.8 | 40.18% | 55.4% | 59.71% | 70.86% | 83.12 | 83.73 | 83.73
3 | 6 | 30 | OEM silencer | 1190 | 72 | manual | 5 | 240 | Ein | Aus | Aus | Aus | 3 | Ein | 578 | 3 | 4.35 | 4.77 | 3.84 | 50.1 | 59.2 | 62.3 | 70.8 | 2795.58 | 3303.36 | 3476.34 | 3950.64 | 27.51% | 36.26% | 39.25% | 47.42% | 79.5 | 78.53 | 79.5
3 | 6 | 30 | OEM silencer | 1190 | 72 | manual | 5 | 240 | Ein | Aus | Aus | Aus | 3 | Ein | 580 | 3 | 4.24 | 4.69 | 3.69 | 50 | 58.8 | 61.6 | 70.3 | 2790 | 3281.04 | 3437.28 | 3922.74 | 27.41% | 35.88% | 38.57% | 46.94% | 79.57 | 78.53 | 79.57
3 | 6 | 30 | OEM silencer | 1190 | 72 | manual | 5 | 240 | Ein | Aus | Aus | Aus | 3 | Ein | 581 | 3 | 4.35 | 4.92 | 3.66 | 50.1 | 58.8 | 63.9 | 70.8 | 2795.58 | 3281.04 | 3565.62 | 3950.64 | 27.51% | 35.88% | 40.79% | 47.42% | 79.66 | 78.8 | 79.66
3 | 6 | 30 | OEM silencer | 1190 | 72 | manual | 5 | 240 | Aus | Ein | Aus | Aus | 3 | Ein | 492 | 4 | 3.99 | 4.11 | 3.84 | 39.8 | 50.8 | 54.5 | 62.3 | 2220.84 | 2834.64 | 3041.1 | 3476.34 | 17.6% | 28.18% | 31.74% | 39.25% | 77.7 | 76.62 | 77.7
3 | 6 | 30 | OEM silencer | 1190 | 72 | manual | 5 | 240 | Aus | Ein | Aus | Aus | 3 | Ein | 493 | 4 | 3.93 | 4.27 | 3.51 | 41.5 | 51.3 | 55.1 | 63.1 | 2315.7 | 2862.54 | 3074.58 | 3520.98 | 19.24% | 28.66% | 32.32% | 40.02% | 77.75 | 77.34 | 77.75
3 | 6 | 30 | OEM silencer | 1190 | 72 | manual | 5 | 240 | Aus | Ein | Aus | Aus | 3 | Aus | 555 | 1 | -0.04 | 0.1 | -0.2 | 51.8 | 51.3 | 51.3 | 51.6 | 2890.44 | 2862.54 | 2862.54 | 2879.28 | 29.15% | 28.66% | 28.66% | 28.95% | 70.34 | 70.56 | 70.56
3 | 6 | 30 | OEM silencer | 1190 | 72 | manual | 5 | 240 | Aus | Ein | Aus | Aus | 3 | Aus | 556 | 1 | 0.07 | -0.03 | 0.19 | 49.6 | 50.1 | 50.1 | 50 | 2767.68 | 2795.58 | 2795.58 | 2790 | 27.03% | 27.51% | 27.51% | 27.41% | 69.88 | 69.92 | 69.92
3 | 6 | 30 | OEM silencer | 1190 | 72 | manual | 5 | 240 | Aus | Ein | Aus | Aus | 3 | Aus | 557 | 1 | -0.21 | 0.03 | -0.51 | 51.1 | 49.8 | 49.9 | 49.9 | 2851.38 | 2778.84 | 2784.42 | 2784.42 | 28.47% | 27.22% | 27.32% | 27.32% | 69.75 | 69.3 | 69.75
3 | 6 | 30 | OEM silencer | 1190 | 72 | manual | 5 | 240 | Aus | Ein | Aus | Aus | 3 | Aus | 558 | 1 | 0.09 | 0.1 | 0.08 | 50.6 | 50.8 | 50.8 | 51.1 | 2823.48 | 2834.64 | 2834.64 | 2851.38 | 27.99% | 28.18% | 28.18% | 28.47% | 70.07 | 70.02 | 70.07
3 | 6 | 30 | OEM silencer | 1190 | 72 | manual | 5 | 240 | Aus | Ein | Aus | Aus | 3 | Aus | 559 | 1 | 0.05 | 0.09 | 0 | 49.6 | 49.6 | 49.9 | 49.9 | 2767.68 | 2767.68 | 2784.42 | 2784.42 | 27.03% | 27.03% | 27.32% | 27.32% | 69.12 | 69.24 | 69.24
3 | 6 | 30 | OEM silencer | 1190 | 72 | manual | 5 | 240 | Aus | Aus | Ein | Aus | 2 | Ein | 507 | 2 | 5.43 | 5.77 | 5.02 | 25.9 | 44.4 | 49.6 | 61.6 | 1800.05 | 3085.8 | 3447.2 | 4281.2 | 10.35% | 32.51% | 38.74% | 53.12% | 78.64 | 78.36 | 78.64
3 | 6 | 30 | OEM silencer | 1190 | 72 | manual | 5 | 240 | Aus | Aus | Ein | Aus | 2 | Ein | 508 | 2 | 5.32 | 5.83 | 4.7 | 23.7 | 42.2 | 47.2 | 60.2 | 1647.15 | 2932.9 | 3280.4 | 4183.9 | 7.71% | 29.88% | 35.87% | 51.45% | 78.16 | 77.82 | 78.16
3 | 6 | 30 | OEM silencer | 1190 | 72 | manual | 5 | 240 | Aus | Aus | Ein | Aus | 2 | Ein | 509 | 2 | 5.37 | 5.83 | 4.81 | 23.1 | 42.2 | 45.9 | 60.2 | 1605.45 | 2932.9 | 3190.05 | 4183.9 | 6.99% | 29.88% | 34.31% | 51.45% | 78.65 | 77.99 | 78.65
3 | 6 | 30 | OEM silencer | 1190 | 72 | manual | 5 | 240 | Aus | Aus | Ein | Aus | 2 | Ein | 510 | 2 | 5.57 | 5.91 | 5.15 | 44 | 57.2 | 66.3 | 71.7 | 3058 | 3975.4 | 4607.85 | 4983.15 | 32.03% | 47.85% | 58.76% | 65.23% | 82.25 | 81.91 | 82.25
3 | 6 | 30 | OEM silencer | 1190 | 72 | manual | 5 | 240 | Aus | Aus | Ein | Aus | 2 | Ein | 511 | 2 | 5.46 | 5.82 | 5.03 | 42.4 | 55.7 | 62.3 | 70.3 | 2946.8 | 3871.15 | 4329.85 | 4885.85 | 30.12% | 46.05% | 53.96% | 63.55% | 81.97 | 81.48 | 81.97
3 | 6 | 30 | OEM silencer | 1190 | 72 | manual | 5 | 240 | Aus | Aus | Ein | Aus | 2 | Ein | 512 | 2 | 5.65 | 6.02 | 5.19 | 43.5 | 56.9 | 63.9 | 71.7 | 3023.25 | 3954.55 | 4441.05 | 4983.15 | 31.44% | 47.49% | 55.88% | 65.23% | 82.04 | 81.8 | 82.04
3 | 6 | 30 | OEM silencer | 1190 | 72 | manual | 5 | 240 | Aus | Aus | Ein | Aus | 2 | Ein | 513 | 2 | 5.3 | 6.12 | 4.3 | 67.6 | 75.4 | 79.3 | 87.3 | 4698.2 | 5240.3 | 5511.35 | 6067.35 | 60.31% | 69.66% | 74.33% | 83.92% | 87.12 | 87 | 87.12
3 | 6 | 30 | OEM silencer | 1190 | 72 | manual | 5 | 240 | Aus | Aus | Ein | Aus | 2 | Ein | 514 | 2 | 5.49 | 6.28 | 4.53 | 63.9 | 72.5 | 78.2 | 85.1 | 4441.05 | 5038.75 | 5434.9 | 5914.45 | 55.88% | 66.19% | 73.02% | 81.28% | 86.3 | 86.27 | 86.3
3 | 6 | 30 | OEM silencer | 1190 | 72 | manual | 5 | 240 | Aus | Aus | Ein | Aus | 2 | Ein | 515 | 2 | 5.85 | 6.85 | 4.62 | 67.1 | 75.5 | 82.5 | 88.7 | 4663.45 | 5247.25 | 5733.75 | 6164.65 | 59.71% | 69.78% | 78.17% | 85.6% | 86.71 | 87.31 | 87.31
3 | 6 | 30 | OEM silencer | 1190 | 72 | manual | 5 | 240 | Aus | Aus | Ein | Aus | 2 | Ein | 572 | 3 | 5.64 | 5.96 | 5.23 | 48.5 | 60.9 | 66.3 | 74.8 | 3370.75 | 4232.55 | 4607.85 | 5198.6 | 37.43% | 52.29% | 58.76% | 68.94% | 83.06 | 83.18 | 83.18
3 | 6 | 30 | OEM silencer | 1190 | 72 | manual | 5 | 240 | Aus | Aus | Ein | Aus | 2 | Aus | 548 | 1 | 0.07 | 0.06 | 0.08 | 48.5 | 48.7 | 48.7 | 48.9 | 3370.75 | 3384.65 | 3384.65 | 3398.55 | 37.43% | 37.67% | 37.67% | 37.91% | 72.13 | 71.65 | 72.13
3 | 6 | 30 | OEM silencer | 1190 | 72 | manual | 5 | 240 | Aus | Aus | Ein | Aus | 2 | Aus | 549 | 1 | 0.22 | 0.22 | 0.23 | 48.3 | 48.9 | 49.2 | 49.6 | 3356.85 | 3398.55 | 3419.4 | 3447.2 | 37.19% | 37.91% | 38.27% | 38.74% | 72.63 | 71.4 | 72.63
3 | 6 | 30 | OEM silencer | 1190 | 72 | manual | 5 | 240 | Aus | Aus | Ein | Aus | 2 | Aus | 550 | 1 | -0.05 | -0.17 | 0.08 | 52.4 | 52.6 | 52.4 | 52.1 | 3641.8 | 3655.7 | 3641.8 | 3620.95 | 42.1% | 42.34% | 42.1% | 41.74% | 74.07 | 72.9 | 74.07
3 | 6 | 30 | OEM silencer | 1190 | 72 | manual | 5 | 240 | Aus | Aus | Ein | Aus | 2 | Aus | 551 | 1 | 0.15 | 0.15 | 0.15 | 48.3 | 48.7 | 48.7 | 49.2 | 3356.85 | 3384.65 | 3384.65 | 3419.4 | 37.19% | 37.67% | 37.67% | 38.27% | 72.59 | 71.67 | 72.59
3 | 6 | 30 | OEM silencer | 1190 | 72 | manual | 5 | 240 | Aus | Aus | Ein | Aus | 2 | Aus | 552 | 1 | 0.09 | 0 | 0.2 | 50.8 | 51.3 | 51.3 | 51.3 | 3530.6 | 3565.35 | 3565.35 | 3565.35 | 40.18% | 40.78% | 40.78% | 40.78% | 72.77 | 72.69 | 72.77
3 | 6 | 30 | OEM silencer | 1190 | 72 | manual | 5 | 240 | Aus | Aus | Ein | Aus | 2 | Aus | 553 | 1 | 0.12 | 0.06 | 0.19 | 50.1 | 50.6 | 50.6 | 50.8 | 3481.95 | 3516.7 | 3516.7 | 3530.6 | 39.34% | 39.94% | 39.94% | 40.18% | 73.19 | 72.11 | 73.19
3 | 6 | 30 | OEM silencer | 1190 | 72 | manual | 5 | 240 | Aus | Aus | Ein | Aus | 2 | Aus | 554 | 1 | -0.05 | 0 | -0.12 | 50.6 | 50.3 | 50.3 | 50.3 | 3516.7 | 3495.85 | 3495.85 | 3495.85 | 39.94% | 39.58% | 39.58% | 39.58% | 72.93 | 72.5 | 72.93
3 | 6 | 30 | OEM silencer | 1190 | 72 | manual | 5 | 240 | Aus | Aus | Ein | Aus | 2 | Aus | 575 | 3 | 5.77 | 5.66 | 5.9 | 48.5 | 62.3 | 85.1 | 75.3 | 3370.75 | 4329.85 | 5914.45 | 5233.35 | 37.43% | 53.96% | 81.28% | 69.54% | 54 | 54.62 | 54.62
3 | 6 | 30 | OEM silencer | 1190 | 72 | manual | 5 | 240 | Aus | Aus | Ein | Aus | 3 | Ein | 494 | 4 | 3.92 | 4.13 | 3.66 | 41.4 | 51.6 | 56.6 | 63 | 2310.12 | 2879.28 | 3158.28 | 3515.4 | 19.14% | 28.95% | 33.76% | 39.92% | 77.74 | 77.2 | 77.74
3 | 6 | 30 | OEM silencer | 1190 | 72 | manual | 5 | 240 | Aus | Aus | Ein | Aus | 3 | Ein | 495 | 4 | 4.14 | 4.51 | 3.69 | 42.3 | 52.4 | 56.6 | 64.6 | 2360.34 | 2923.92 | 3158.28 | 3604.68 | 20.01% | 29.72% | 33.76% | 41.46% | 78.22 | 77.63 | 78.22
3 | 6 | 30 | OEM silencer | 1190 | 72 | manual | 5 | 240 | Aus | Aus | Ein | Aus | 3 | Ein | 516 | 2 | 3.82 | 3.99 | 3.6 | 30.1 | 42.9 | 46.5 | 55.7 | 1679.58 | 2393.82 | 2594.7 | 3108.06 | 8.27% | 20.58% | 24.05% | 32.9% | 75.91 | 75.35 | 75.91
3 | 6 | 30 | OEM silencer | 1190 | 72 | manual | 5 | 240 | Aus | Aus | Ein | Aus | 3 | Ein | 517 | 2 | 3.95 | 3.99 | 3.9 | 28.8 | 42.9 | 48.3 | 55.7 | 1607.04 | 2393.82 | 2695.14 | 3108.06 | 7.02% | 20.58% | 25.78% | 32.9% | 75.97 | 74.91 | 75.97
3 | 6 | 30 | OEM silencer | 1190 | 72 | manual | 5 | 240 | Aus | Aus | Ein | Aus | 3 | Ein | 518 | 2 | 3.82 | 4.05 | 3.53 | 28.4 | 41.5 | 48.3 | 54.8 | 1584.72 | 2315.7 | 2695.14 | 3057.84 | 6.63% | 19.24% | 25.78% | 32.03% | 75.98 | 74.68 | 75.98
3 | 6 | 30 | OEM silencer | 1190 | 72 | manual | 5 | 240 | Aus | Aus | Ein | Aus | 3 | Ein | 519 | 2 | 4.5 | 4.78 | 4.17 | 54.8 | 63.9 | 68 | 74.8 | 3057.84 | 3565.62 | 3794.4 | 4173.84 | 32.03% | 40.79% | 44.73% | 51.27% | 79.64 | 80.53 | 80.53
3 | 6 | 30 | OEM silencer | 1190 | 72 | manual | 5 | 240 | Aus | Aus | Ein | Aus | 3 | Ein | 520 | 2 | 4.4 | 4.79 | 3.92 | 54 | 62.7 | 68.4 | 73.8 | 3013.2 | 3498.66 | 3816.72 | 4118.04 | 31.26% | 39.63% | 45.12% | 50.31% | 79.79 | 80.21 | 80.21
3 | 6 | 30 | OEM silencer | 1190 | 72 | manual | 5 | 240 | Aus | Aus | Ein | Aus | 3 | Ein | 521 | 2 | 4.17 | 4.62 | 3.62 | 85.8 | 91.1 | 92.7 | 98.8 | 4787.64 | 5083.38 | 5172.66 | 5513.04 | 61.86% | 66.95% | 68.49% | 74.36% | 85.29 | 85.09 | 85.29
3 | 6 | 30 | OEM silencer | 1190 | 72 | manual | 5 | 240 | Aus | Aus | Ein | Aus | 3 | Ein | 522 | 2 | 4.2 | 4.46 | 3.87 | 80.6 | 86.6 | 88.1 | 94.4 | 4497.48 | 4832.28 | 4915.98 | 5267.52 | 56.85% | 62.63% | 64.07% | 70.13% | 83.98 | 83.86 | 83.98
3 | 6 | 30 | OEM silencer | 1190 | 72 | manual | 5 | 240 | Aus | Aus | Ein | Aus | 3 | Ein | 523 | 2 | 4.51 | 5.37 | 3.46 | 83.6 | 88.8 | 91.1 | 97.9 | 4664.88 | 4955.04 | 5083.38 | 5462.82 | 59.74% | 64.74% | 66.95% | 73.5% | 84.83 | 84.43 | 84.83
3 | 6 | 30 | OEM silencer | 1190 | 72 | manual | 5 | 240 | Aus | Aus | Ein | Aus | 3 | Ein | 524 | 2 | 4.56 | 4.94 | 4.1 | 54.5 | 63.5 | 67.6 | 74.8 | 3041.1 | 3543.3 | 3772.08 | 4173.84 | 31.74% | 40.4% | 44.35% | 51.27% | 80.55 | 80.81 | 80.81
3 | 6 | 30 | OEM silencer | 1190 | 72 | manual | 5 | 240 | Aus | Aus | Ein | Aus | 3 | Ein | 577 | 3 | 4.04 | 4.32 | 3.69 | 47.4 | 56.6 | 59.3 | 67.6 | 2644.92 | 3158.28 | 3308.94 | 3772.08 | 24.91% | 33.76% | 36.36% | 44.35% | 79.31 | 78.88 | 79.31
3 | 6 | 30 | OEM silencer | 1190 | 72 | manual | 5 | 240 | Aus | Aus | Ein | Aus | 3 | Ein | 579 | 3 | 4.25 | 4.99 | 3.34 | 48.7 | 56.9 | 61.6 | 69.4 | 2717.46 | 3175.02 | 3437.28 | 3872.52 | 26.16% | 34.05% | 38.57% | 46.08% | 79.59 | 78.61 | 79.59
3 | 6 | 30 | OEM silencer | 1190 | 72 | manual | 5 | 240 | Aus | Aus | Ein | Aus | 4 | Ein | 496 | 4 | 2.92 | 3.19 | 2.59 | 43.1 | 50.3 | 54.8 | 59.5 | 1948.12 | 2273.56 | 2476.96 | 2689.4 | 12.9% | 18.51% | 22.02% | 25.68% | 75.02 | 74.63 | 75.02
3 | 6 | 30 | OEM silencer | 1190 | 72 | manual | 5 | 240 | Aus | Aus | Ein | Aus | 4 | Ein | 497 | 4 | 3.28 | 3.06 | 3.55 | 42.1 | 51.9 | 55.4 | 60.5 | 1902.92 | 2345.88 | 2504.08 | 2734.6 | 12.12% | 19.76% | 22.48% | 26.46% | 75.07 | 74.41 | 75.07
3 | 6 | 30 | OEM silencer | 1190 | 72 | manual | 5 | 240 | Aus | Aus | Ein | Aus | 4 | Ein | 498 | 4 | 3.24 | 3.21 | 3.28 | 40.5 | 49.9 | 54 | 59.2 | 1830.6 | 2255.48 | 2440.8 | 2675.84 | 10.87% | 18.2% | 21.39% | 25.45% | 74.93 | 74.39 | 74.93
3 | 6 | 30 | OEM silencer | 1190 | 72 | manual | 5 | 240 | Aus | Aus | Ein | Aus | 4 | Ein | 499 | 4 | 3.24 | 3.05 | 3.47 | 40.5 | 50.4 | 54 | 59.2 | 1830.6 | 2278.08 | 2440.8 | 2675.84 | 10.87% | 18.59% | 21.39% | 25.45% | 74.87 | 74.29 | 74.87
3 | 6 | 30 | OEM silencer | 1190 | 72 | manual | 5 | 240 | Aus | Aus | Ein | Aus | 4 | Ein | 500 | 4 | 3.32 | 3.14 | 3.54 | 41.4 | 51.3 | 55.1 | 60.2 | 1871.28 | 2318.76 | 2490.52 | 2721.04 | 11.57% | 19.29% | 22.25% | 26.22% | 74.93 | 74.42 | 74.93
3 | 6 | 30 | OEM silencer | 1190 | 72 | manual | 5 | 240 | Aus | Aus | Ein | Aus | 4 | Ein | 501 | 4 | 3.32 | 3.26 | 3.39 | 40.4 | 50.1 | 54.5 | 59.5 | 1826.08 | 2264.52 | 2463.4 | 2689.4 | 10.79% | 18.35% | 21.78% | 25.68% | 75.19 | 74.11 | 75.19
3 | 6 | 30 | OEM silencer | 1190 | 72 | manual | 5 | 240 | Aus | Aus | Ein | Aus | 4 | Ein | 525 | 2 | 3.13 | 3.49 | 2.69 | 34.7 | 43.6 | 48.1 | 54.8 | 1568.44 | 1970.72 | 2174.12 | 2476.96 | 6.35% | 13.29% | 16.8% | 22.02% | 76.53 | 75.13 | 76.53
3 | 6 | 30 | OEM silencer | 1190 | 72 | manual | 5 | 240 | Aus | Aus | Ein | Aus | 4 | Ein | 526 | 2 | 3.21 | 3.33 | 3.07 | 33.5 | 43.8 | 48 | 54.5 | 1514.2 | 1979.76 | 2169.6 | 2463.4 | 5.42% | 13.44% | 16.72% | 21.78% | 76.21 | 74.6 | 76.21
3 | 6 | 30 | OEM silencer | 1190 | 72 | manual | 5 | 240 | Aus | Aus | Ein | Aus | 4 | Ein | 527 | 2 | 3.15 | 3.38 | 2.86 | 33.4 | 43.1 | 47.2 | 54.1 | 1509.68 | 1948.12 | 2133.44 | 2445.32 | 5.34% | 12.9% | 16.09% | 21.47% | 75.69 | 74.65 | 75.69
3 | 6 | 30 | OEM silencer | 1190 | 72 | manual | 5 | 240 | Aus | Aus | Ein | Aus | 4 | Ein | 528 | 2 | 3.34 | 3.52 | 3.12 | 63.3 | 69.4 | 72.2 | 77 | 2861.16 | 3136.88 | 3263.44 | 3480.4 | 28.64% | 33.39% | 35.58% | 39.32% | 80.01 | 78.74 | 80.01
3 | 6 | 30 | OEM silencer | 1190 | 72 | manual | 5 | 240 | Aus | Aus | Ein | Aus | 4 | Ein | 529 | 2 | 3.44 | 3.93 | 2.85 | 64.3 | 69.8 | 72.7 | 78.2 | 2906.36 | 3154.96 | 3286.04 | 3534.64 | 29.42% | 33.71% | 35.97% | 40.25% | 79.99 | 78.83 | 79.99
3 | 6 | 30 | OEM silencer | 1190 | 72 | manual | 5 | 240 | Aus | Aus | Ein | Aus | 4 | Ein | 530 | 2 | 3.46 | 3.7 | 3.15 | 66.3 | 72.2 | 73.8 | 79.9 | 2996.76 | 3263.44 | 3335.76 | 3611.48 | 30.98% | 35.58% | 36.82% | 41.58% | 79.84 | 79.28 | 79.84
3 | 6 | 30 | OEM silencer | 1190 | 72 | manual | 5 | 240 | Aus | Aus | Ein | Aus | 4 | Ein | 531 | 2 | 3.18 | 2.63 | 3.84 | 97 | 102 | 103 | 106 | 4384.4 | 4610.4 | 4655.6 | 4791.2 | 54.9% | 58.8% | 59.58% | 61.92% | 83.89 | 84.05 | 84.05
3 | 6 | 30 | OEM silencer | 1190 | 72 | manual | 5 | 240 | Aus | Aus | Ein | Aus | 4 | Ein | 532 | 2 | 3.24 | 2.66 | 3.95 | 97.9 | 103 | 104 | 107 | 4425.08 | 4655.6 | 4700.8 | 4836.4 | 55.6% | 59.58% | 60.36% | 62.7% | 84.17 | 83.94 | 84.17
3 | 6 | 30 | OEM silencer | 1190 | 72 | manual | 5 | 240 | Aus | Aus | Ein | Aus | 4 | Ein | 533 | 2 | 3.78 | 4.1 | 3.38 | 95.2 | 99.7 | 102 | 106 | 4303.04 | 4506.44 | 4610.4 | 4791.2 | 53.5% | 57.01% | 58.8% | 61.92% | 84.09 | 83.44 | 84.09
3 | 6 | 30 | OEM silencer | 1190 | 72 | manual | 5 | 240 | Aus | Aus | Ein | Aus | 4 | Aus | 560 | 1 | -0.23 | -0.16 | -0.31 | 51.1 | 50.3 | 51.1 | 49.8 | 2309.72 | 2273.56 | 2309.72 | 2250.96 | 19.13% | 18.51% | 19.13% | 18.12% | 79.02 | 99 | 99
3 | 6 | 30 | OEM silencer | 1190 | 72 | manual | 5 | 240 | Aus | Aus | Ein | Aus | 4 | Aus | 561 | 1 | 0.05 | 0 | 0.12 | 50 | 50.3 | 50.3 | 50.3 | 2260 | 2273.56 | 2273.56 | 2273.56 | 18.28% | 18.51% | 18.51% | 18.51% | 67.34 | 67.14 | 67.34
3 | 6 | 30 | OEM silencer | 1190 | 72 | manual | 5 | 240 | Aus | Aus | Ein | Aus | 4 | Aus | 562 | 1 | -0.07 | -0.06 | -0.08 | 49.8 | 49.6 | 49.6 | 49.4 | 2250.96 | 2241.92 | 2241.92 | 2232.88 | 18.12% | 17.96% | 17.96% | 17.81% | 67.3 | 67.27 | 67.3
3 | 6 | 30 | OEM silencer | 1190 | 72 | manual | 5 | 240 | Aus | Aus | Ein | Aus | 4 | Aus | 563 | 1 | 0.18 | 0.16 | 0.19 | 50.1 | 50.6 | 50.8 | 51.1 | 2264.52 | 2287.12 | 2296.16 | 2309.72 | 18.35% | 18.74% | 18.9% | 19.13% | 67.8 | 67.48 | 67.8
3 | 6 | 30 | OEM silencer | 1190 | 72 | manual | 5 | 240 | Aus | Aus | Ein | Aus | 5 | Ein | 502 | 4 | 2.67 | 2.84 | 2.48 | 43.8 | 50.6 | 53.7 | 58.8 | 1725.72 | 1993.64 | 2115.78 | 2316.72 | 9.06% | 13.68% | 15.79% | 19.25% | 75.78 | 75 | 75.78
3 | 6 | 30 | OEM silencer | 1190 | 72 | manual | 5 | 240 | Aus | Aus | Ein | Aus | 5 | Ein | 503 | 4 | 2.79 | 2.78 | 2.82 | 44.9 | 52.4 | 54.3 | 60.2 | 1769.06 | 2064.56 | 2139.42 | 2371.88 | 9.81% | 14.91% | 16.2% | 20.2% | 74.72 | 74.09 | 74.72
3 | 6 | 30 | OEM silencer | 1190 | 72 | manual | 5 | 240 | Aus | Aus | Ein | Aus | 5 | Ein | 504 | 4 | 2.85 | 3.15 | 2.49 | 42.6 | 49.6 | 53.2 | 58.8 | 1678.44 | 1954.24 | 2096.08 | 2316.72 | 8.25% | 13% | 15.45% | 19.25% | 75.08 | 74.71 | 75.08
3 | 6 | 30 | OEM silencer | 1190 | 72 | manual | 5 | 240 | Aus | Aus | Ein | Aus | 5 | Ein | 505 | 4 | 2.8 | 2.95 | 2.63 | 41.7 | 49.2 | 53.2 | 57.9 | 1642.98 | 1938.48 | 2096.08 | 2281.26 | 7.64% | 12.73% | 15.45% | 18.64% | 75.37 | 74.53 | 75.37
3 | 6 | 30 | OEM silencer | 1190 | 72 | manual | 5 | 240 | Aus | Aus | Ein | Aus | 5 | Ein | 506 | 4 | 2.7 | 3.1 | 2.21 | 42.4 | 48.7 | 52.6 | 57.9 | 1670.56 | 1918.78 | 2072.44 | 2281.26 | 8.11% | 12.39% | 15.04% | 18.64% | 75.8 | 74.75 | 75.8
3 | 6 | 30 | OEM silencer | 1190 | 72 | manual | 5 | 240 | Aus | Aus | Ein | Aus | 5 | Ein | 534 | 2 | 2.62 | 2.75 | 2.45 | 35.2 | 43.3 | 45.7 | 52.4 | 1386.88 | 1706.02 | 1800.58 | 2064.56 | 3.22% | 8.72% | 10.35% | 14.91% | 74.09 | 72.82 | 74.09
3 | 6 | 30 | OEM silencer | 1190 | 72 | manual | 5 | 240 | Aus | Aus | Ein | Aus | 5 | Ein | 535 | 2 | 2.66 | 2.89 | 2.38 | 40.6 | 47.6 | 51.6 | 56.4 | 1599.64 | 1875.44 | 2033.04 | 2222.16 | 6.89% | 11.65% | 14.36% | 17.62% | 75.96 | 74.48 | 75.96
3 | 6 | 30 | OEM silencer | 1190 | 72 | manual | 5 | 240 | Aus | Aus | Ein | Aus | 5 | Ein | 536 | 2 | 2.78 | 2.96 | 2.56 | 39.2 | 46.9 | 51.5 | 56 | 1544.48 | 1847.86 | 2029.1 | 2206.4 | 5.94% | 11.17% | 14.29% | 17.35% | 75.58 | 74.57 | 75.58
3 | 6 | 30 | OEM silencer | 1190 | 72 | manual | 5 | 240 | Aus | Aus | Ein | Aus | 5 | Ein | 537 | 2 | 2.86 | 2.81 | 2.92 | 76.4 | 81.2 | 83.1 | 86.5 | 3010.16 | 3199.28 | 3274.14 | 3408.1 | 31.21% | 34.47% | 35.76% | 38.07% | 79.62 | 79.45 | 79.62
3 | 6 | 30 | OEM silencer | 1190 | 72 | manual | 5 | 240 | Aus | Aus | Ein | Aus | 5 | Ein | 538 | 2 | 2.8 | 3.12 | 2.4 | 80 | 83.8 | 85.8 | 89.5 | 3152 | 3301.72 | 3380.52 | 3526.3 | 33.66% | 36.24% | 37.6% | 40.11% | 80.27 | 79.34 | 80.27
3 | 6 | 30 | OEM silencer | 1190 | 72 | manual | 5 | 240 | Aus | Aus | Ein | Aus | 5 | Ein | 539 | 2 | 2.99 | 3.12 | 2.83 | 79.3 | 83.8 | 85.8 | 89.5 | 3124.42 | 3301.72 | 3380.52 | 3526.3 | 33.18% | 36.24% | 37.6% | 40.11% | 80.22 | 79.56 | 80.22
3 | 6 | 30 | OEM silencer | 1190 | 72 | manual | 5 | 240 | Aus | Aus | Ein | Aus | 5 | Ein | 540 | 2 | 1.64 | 2.99 | 0 | 116 | 116 | 118 | 120 | 4570.4 | 4570.4 | 4649.2 | 4728 | 58.11% | 58.11% | 59.47% | 60.83% | 84.06 | 83.65 | 84.06
3 | 6 | 30 | OEM silencer | 1190 | 72 | manual | 5 | 240 | Aus | Aus | Ein | Aus | 5 | Ein | 541 | 2 | 2.48 | 3.04 | 1.81 | 116 | 118 | 119 | 122 | 4570.4 | 4649.2 | 4688.6 | 4806.8 | 58.11% | 59.47% | 60.15% | 62.19% | 84.39 | 83.77 | 84.39
3 | 6 | 30 | OEM silencer | 1190 | 72 | manual | 5 | 240 | Aus | Aus | Ein | Aus | 5 | Ein | 542 | 2 | 2.36 | 2.17 | 2.58 | 110 | 113 | 114 | 116 | 4334 | 4452.2 | 4491.6 | 4570.4 | 54.03% | 56.07% | 56.75% | 58.11% | 83.72 | 83.13 | 83.72
3 | 6 | 30 | OEM silencer | 1190 | 72 | manual | 5 | 240 | Aus | Aus | Ein | Aus | 5 | Aus | 564 | 1 | 0.03 | 0 | 0.08 | 49.2 | 49.4 | 49.4 | 49.4 | 1938.48 | 1946.36 | 1946.36 | 1946.36 | 12.73% | 12.87% | 12.87% | 12.87% | 65.77 | 66.09 | 66.09
3 | 6 | 30 | OEM silencer | 1190 | 72 | manual | 5 | 240 | Aus | Aus | Ein | Aus | 5 | Aus | 565 | 1 | 0.03 | 0 | 0.08 | 49.4 | 49.6 | 49.6 | 49.6 | 1946.36 | 1954.24 | 1954.24 | 1954.24 | 12.87% | 13% | 13% | 13% | 66 | 66.34 | 66.34
3 | 6 | 30 | OEM silencer | 1190 | 72 | manual | 5 | 240 | Aus | Aus | Ein | Aus | 5 | Aus | 566 | 1 | 0.03 | 0 | 0.08 | 50.1 | 50.3 | 50.3 | 50.3 | 1973.94 | 1981.82 | 1981.82 | 1981.82 | 13.34% | 13.48% | 13.48% | 13.48% | 66.29 | 66.09 | 66.29
3 | 6 | 30 | OEM silencer | 1190 | 72 | manual | 5 | 240 | Aus | Aus | Ein | Aus | 5 | Aus | 567 | 1 | 0.09 | 0.1 | 0.08 | 50.6 | 50.8 | 50.8 | 51.1 | 1993.64 | 2001.52 | 2001.52 | 2013.34 | 13.68% | 13.82% | 13.82% | 14.02% | 67.23 | 67.08 | 67.23
3 | 6 | 31 | replacement silencer | 1190 | 72 | manual | 5 | 240 | Ein | Aus | Aus | Aus | 2 | Ein | 661 | 3 | 5.46 | 5.5 | 5.41 | 50.3 | 62.7 | 78.2 | 75.3 | 3495.85 | 4357.65 | 5434.9 | 5233.35 | 39.58% | 54.44% | 73.02% | 69.54% | 88.59 | 88.67 | 88.67
3 | 6 | 31 | replacement silencer | 1190 | 72 | manual | 5 | 240 | Ein | Aus | Aus | Aus | 2 | Ein | 662 | 3 | 5.32 | 5.61 | 4.96 | 49.6 | 61.2 | 77 | 74.3 | 3447.2 | 4253.4 | 5351.5 | 5163.85 | 38.74% | 52.64% | 71.58% | 68.34% | 87.78 | 88.56 | 88.56
3 | 6 | 31 | replacement silencer | 1190 | 72 | manual | 5 | 240 | Ein | Aus | Aus | Aus | 2 | Ein | 664 | 3 | 5.45 | 5.85 | 4.96 | 49.6 | 61.2 | 77.6 | 74.8 | 3447.2 | 4253.4 | 5393.2 | 5198.6 | 38.74% | 52.64% | 72.3% | 68.94% | 88.63 | 89.54 | 89.54
3 | 6 | 31 | replacement silencer | 1190 | 72 | manual | 5 | 240 | Ein | Aus | Aus | Aus | 2 | Ein | 665 | 3 | 5.33 | 5.69 | 4.88 | 50.3 | 61.6 | 78.2 | 74.8 | 3495.85 | 4281.2 | 5434.9 | 5198.6 | 39.58% | 53.12% | 73.02% | 68.94% | 88.5 | 89.42 | 89.42
3 | 6 | 31 | replacement silencer | 1190 | 72 | manual | 5 | 240 | Ein | Aus | Aus | Aus | 3 | Ein | 667 | 3 | 4.23 | 4.77 | 3.56 | 50.8 | 59.2 | 68 | 70.8 | 2834.64 | 3303.36 | 3794.4 | 3950.64 | 28.18% | 36.26% | 44.73% | 47.42% | 83.52 | 84.31 | 84.31
3 | 6 | 31 | replacement silencer | 1190 | 72 | manual | 5 | 240 | Ein | Aus | Aus | Aus | 3 | Ein | 669 | 3 | 4.38 | 5.03 | 3.59 | 49.2 | 57.9 | 67.6 | 70.3 | 2745.36 | 3230.82 | 3772.08 | 3922.74 | 26.64% | 35.01% | 44.35% | 46.94% | 83.42 | 84.28 | 84.28
3 | 6 | 31 | replacement silencer | 1190 | 72 | manual | 5 | 240 | Ein | Aus | Aus | Aus | 3 | Ein | 670 | 3 | 4.16 | 4.41 | 3.86 | 49.2 | 58.5 | 68.1 | 69.4 | 2745.36 | 3264.3 | 3799.98 | 3872.52 | 26.64% | 35.59% | 44.83% | 46.08% | 84.17 | 84.69 | 84.69
3 | 6 | 31 | replacement silencer | 1190 | 72 | manual | 5 | 240 | Ein | Aus | Aus | Aus | 3 | Ein | 671 | 3 | 4.66 | 4.95 | 4.31 | 49.6 | 59.8 | 69.4 | 71.7 | 2767.68 | 3336.84 | 3872.52 | 4000.86 | 27.03% | 36.84% | 46.08% | 48.29% | 84.72 | 85.29 | 85.29
3 | 6 | 31 | replacement silencer | 1190 | 72 | manual | 5 | 240 | Aus | Ein | Aus | Aus | 3 | Ein | 582 | 4 | 4.1 | 4.27 | 3.89 | 40.3 | 51.3 | 65 | 63.1 | 2248.74 | 2862.54 | 3627 | 3520.98 | 18.08% | 28.66% | 41.84% | 40.02% | 82.43 | 82.92 | 82.92
3 | 6 | 31 | replacement silencer | 1190 | 72 | manual | 5 | 240 | Aus | Ein | Aus | Aus | 3 | Ein | 583 | 4 | 4.14 | 4.43 | 3.79 | 40.6 | 51.3 | 62 | 63.5 | 2265.48 | 2862.54 | 3459.6 | 3543.3 | 18.37% | 28.66% | 38.96% | 40.4% | 82.21 | 83.05 | 83.05
3 | 6 | 31 | replacement silencer | 1190 | 72 | manual | 5 | 240 | Aus | Ein | Aus | Aus | 3 | Ein | 585 | 4 | 4.57 | 4.75 | 4.35 | 38.8 | 51.3 | 64.2 | 64.3 | 2165.04 | 2862.54 | 3582.36 | 3587.94 | 16.64% | 28.66% | 41.08% | 41.17% | 82.3 | 83.07 | 83.07
3 | 6 | 31 | replacement silencer | 1190 | 72 | manual | 5 | 240 | Aus | Ein | Aus | Aus | 3 | Ein | 586 | 4 | 3.94 | 4.28 | 3.53 | 39.7 | 49.9 | 62 | 62 | 2215.26 | 2784.42 | 3459.6 | 3459.6 | 17.5% | 27.32% | 38.96% | 38.96% | 82.25 | 83.19 | 83.19
3 | 6 | 31 | replacement silencer | 1190 | 72 | manual | 5 | 240 | Aus | Ein | Aus | Aus | 3 | Ein | 587 | 4 | 4.14 | 4.28 | 3.98 | 38.2 | 49.9 | 60.2 | 62 | 2131.56 | 2784.42 | 3359.16 | 3459.6 | 16.06% | 27.32% | 37.23% | 38.96% | 81.99 | 82.52 | 82.52
3 | 6 | 31 | replacement silencer | 1190 | 72 | manual | 5 | 240 | Aus | Ein | Aus | Aus | 3 | Ein | 588 | 4 | 4.35 | 4.34 | 4.37 | 37.8 | 50.6 | 63.5 | 62.7 | 2109.24 | 2823.48 | 3543.3 | 3498.66 | 15.68% | 27.99% | 40.4% | 39.63% | 82.24 | 82.74 | 82.74
3 | 6 | 31 | replacement silencer | 1190 | 72 | manual | 5 | 240 | Aus | Ein | Aus | Aus | 3 | Ein | 589 | 4 | 4.42 | 4.59 | 4.21 | 38.6 | 50.8 | 65.5 | 63.5 | 2153.88 | 2834.64 | 3654.9 | 3543.3 | 16.45% | 28.18% | 42.33% | 40.4% | 81.95 | 82.61 | 82.61
3 | 6 | 31 | replacement silencer | 1190 | 72 | manual | 5 | 240 | Aus | Ein | Aus | Aus | 3 | Aus | 646 | 1 | 0.16 | 0.16 | 0.16 | 50.2 | 50.6 | 50.6 | 51.1 | 2801.16 | 2823.48 | 2823.48 | 2851.38 | 27.61% | 27.99% | 27.99% | 28.47% | 70.45 | 69.78 | 70.45
3 | 6 | 31 | replacement silencer | 1190 | 72 | manual | 5 | 240 | Aus | Ein | Aus | Aus | 3 | Aus | 647 | 1 | 0.09 | 0.1 | 0.08 | 49.9 | 50.1 | 50.4 | 50.4 | 2784.42 | 2795.58 | 2812.32 | 2812.32 | 27.32% | 27.51% | 27.8% | 27.8% | 70.07 | 69.55 | 70.07
3 | 6 | 31 | replacement silencer | 1190 | 72 | manual | 5 | 240 | Aus | Ein | Aus | Aus | 3 | Aus | 648 | 1 | 0.14 | 0.1 | 0.2 | 50.8 | 51.3 | 51.3 | 51.6 | 2834.64 | 2862.54 | 2862.54 | 2879.28 | 28.18% | 28.66% | 28.66% | 28.95% | 70.45 | 69.92 | 70.45
3 | 6 | 31 | replacement silencer | 1190 | 72 | manual | 5 | 240 | Aus | Ein | Aus | Aus | 3 | Aus | 649 | 1 | 0.05 | 0 | 0.12 | 50.8 | 51.1 | 51.1 | 51.1 | 2834.64 | 2851.38 | 2851.38 | 2851.38 | 28.18% | 28.47% | 28.47% | 28.47% | 70.75 | 69.95 | 70.75
3 | 6 | 31 | replacement silencer | 1190 | 72 | manual | 5 | 240 | Aus | Aus | Ein | Aus | 2 | Ein | 599 | 2 | 5.64 | 6.17 | 4.98 | 24.5 | 43.5 | 63.5 | 62 | 1702.75 | 3023.25 | 4413.25 | 4309 | 8.67% | 31.44% | 55.4% | 53.6% | 86.57 | 86.87 | 86.87
3 | 6 | 31 | replacement silencer | 1190 | 72 | manual | 5 | 240 | Aus | Aus | Ein | Aus | 2 | Ein | 600 | 2 | 4.85 | 4.48 | 5.3 | 23.7 | 44 | 68 | 57.9 | 1647.15 | 3058 | 4726 | 4024.05 | 7.71% | 32.03% | 60.79% | 48.69% | 86.57 | 87.01 | 87.01
3 | 6 | 31 | replacement silencer | 1190 | 72 | manual | 5 | 240 | Aus | Aus | Ein | Aus | 2 | Ein | 601 | 2 | 5.81 | 6.37 | 5.12 | 24.3 | 43.8 | 65.9 | 62.7 | 1688.85 | 3044.1 | 4580.05 | 4357.65 | 8.43% | 31.79% | 58.28% | 54.44% | 86.44 | 86.93 | 86.93
3 | 6 | 31 | replacement silencer | 1190 | 72 | manual | 5 | 240 | Aus | Aus | Ein | Aus | 2 | Ein | 602 | 2 | 5.51 | 6.13 | 4.75 | 42.1 | 54.8 | 77 | 70.3 | 2925.95 | 3808.6 | 5351.5 | 4885.85 | 29.76% | 44.98% | 71.58% | 63.55% | 88.77 | 88.88 | 88.88
3 | 6 | 31 | replacement silencer | 1190 | 72 | manual | 5 | 240 | Aus | Aus | Ein | Aus | 2 | Ein | 603 | 2 | 5.82 | 5.78 | 5.87 | 44 | 58.8 | 75.3 | 72.7 | 3058 | 4086.6 | 5233.35 | 5052.65 | 32.03% | 49.77% | 69.54% | 66.42% | 88.79 | 90.01 | 90.01
3 | 6 | 31 | replacement silencer | 1190 | 72 | manual | 5 | 240 | Aus | Aus | Ein | Aus | 2 | Ein | 604 | 2 | 6.03 | 6.11 | 5.93 | 42.6 | 57.9 | 74.3 | 72.7 | 2960.7 | 4024.05 | 5163.85 | 5052.65 | 30.36% | 48.69% | 68.34% | 66.42% | 87.69 | 88.85 | 88.85
3 | 6 | 31 | replacement silencer | 1190 | 72 | manual | 5 | 240 | Aus | Aus | Ein | Aus | 2 | Ein | 605 | 2 | 5.98 | 6.58 | 5.24 | 67.6 | 77 | 79.9 | 89.5 | 4698.2 | 5351.5 | 5553.05 | 6220.25 | 60.31% | 71.58% | 75.05% | 86.56% | 92.22 | 92.09 | 92.22
3 | 6 | 31 | replacement silencer | 1190 | 72 | manual | 5 | 240 | Aus | Aus | Ein | Aus | 2 | Ein | 606 | 2 | 6.37 | 6.87 | 5.76 | 65.9 | 76.4 | 88 | 89.5 | 4580.05 | 5309.8 | 6116 | 6220.25 | 58.28% | 70.86% | 84.76% | 86.56% | 91.9 | 92.15 | 92.15
3 | 6 | 31 | replacement silencer | 1190 | 72 | manual | 5 | 240 | Aus | Aus | Ein | Aus | 2 | Ein | 607 | 2 | 6.13 | 6.95 | 5.12 | 65.9 | 75.3 | 88.7 | 88.7 | 4580.05 | 5233.35 | 6164.65 | 6164.65 | 58.28% | 69.54% | 85.6% | 85.6% | 91.87 | 92.31 | 92.31
3 | 6 | 31 | replacement silencer | 1190 | 72 | manual | 5 | 240 | Aus | Aus | Ein | Aus | 2 | Ein | 663 | 3 | 5.59 | 5.39 | 5.83 | 52.1 | 65 | 83.8 | 77 | 3620.95 | 4517.5 | 5824.1 | 5351.5 | 41.74% | 57.2% | 79.73% | 71.58% | 88.94 | 89.67 | 89.67
3 | 6 | 31 | replacement silencer | 1190 | 72 | manual | 5 | 240 | Aus | Aus | Ein | Aus | 2 | Aus | 640 | 1 | 0.03 | 0 | 0.08 | 48.7 | 48.9 | 48.9 | 48.9 | 3384.65 | 3398.55 | 3398.55 | 3398.55 | 37.67% | 37.91% | 37.91% | 37.91% | 73.79 | 73.57 | 73.79
3 | 6 | 31 | replacement silencer | 1190 | 72 | manual | 5 | 240 | Aus | Aus | Ein | Aus | 2 | Aus | 641 | 1 | 0 | 0 | 0 | 50.6 | 50.6 | 50.6 | 50.6 | 3516.7 | 3516.7 | 3516.7 | 3516.7 | 39.94% | 39.94% | 39.94% | 39.94% | 75.16 | 74.24 | 75.16
3 | 6 | 31 | replacement silencer | 1190 | 72 | manual | 5 | 240 | Aus | Aus | Ein | Aus | 2 | Aus | 642 | 1 | 0.21 | 0.16 | 0.27 | 49.6 | 50.3 | 50.4 | 50.8 | 3447.2 | 3495.85 | 3502.8 | 3530.6 | 38.74% | 39.58% | 39.7% | 40.18% | 73.38 | 72.66 | 73.38
3 | 6 | 31 | replacement silencer | 1190 | 72 | manual | 5 | 240 | Aus | Aus | Ein | Aus | 2 | Aus | 643 | 1 | 0.18 | 0.16 | 0.2 | 50.6 | 51.1 | 51.2 | 51.6 | 3516.7 | 3551.45 | 3558.4 | 3586.2 | 39.94% | 40.54% | 40.66% | 41.14% | 73.52 | 73.49 | 73.52
3 | 6 | 31 | replacement silencer | 1190 | 72 | manual | 5 | 240 | Aus | Aus | Ein | Aus | 2 | Aus | 644 | 1 | 0.05 | 0 | 0.12 | 50.8 | 51.1 | 51.1 | 51.1 | 3530.6 | 3551.45 | 3551.45 | 3551.45 | 40.18% | 40.54% | 40.54% | 40.54% | 73.92 | 73.68 | 73.92
3 | 6 | 31 | replacement silencer | 1190 | 72 | manual | 5 | 240 | Aus | Aus | Ein | Aus | 2 | Aus | 645 | 1 | -0.13 | -0.15 | -0.11 | 48.6 | 48.3 | 48.3 | 47.8 | 3377.7 | 3356.85 | 3356.85 | 3322.1 | 37.55% | 37.19% | 37.19% | 36.59% | 73.72 | 72.8 | 73.72
3 | 6 | 31 | replacement silencer | 1190 | 72 | manual | 5 | 240 | Aus | Aus | Ein | Aus | 2 | Aus | 666 | 3 | 4.34 | 4.87 | 3.7 | 52.1 | 60.6 | 67.7 | 72.2 | 3620.95 | 4211.7 | 4705.15 | 5017.9 | 41.74% | 51.93% | 60.43% | 65.83% | 84.46 | 84.6 | 84.6
3 | 6 | 31 | replacement silencer | 1190 | 72 | manual | 5 | 240 | Aus | Aus | Ein | Aus | 3 | Ein | 584 | 4 | 4.42 | 4.58 | 4.22 | 40.4 | 52.2 | 67.2 | 64.6 | 2254.32 | 2912.76 | 3749.76 | 3604.68 | 18.18% | 29.53% | 43.96% | 41.46% | 82.31 | 82.91 | 82.91
3 | 6 | 31 | replacement silencer | 1190 | 72 | manual | 5 | 240 | Aus | Aus | Ein | Aus | 3 | Ein | 608 | 2 | 4.33 | 4.28 | 4.4 | 29.9 | 45.1 | 58.9 | 58.2 | 1668.42 | 2516.58 | 3286.62 | 3247.56 | 8.08% | 22.7% | 35.98% | 35.3% | 81.02 | 82.31 | 82.31
3 | 6 | 31 | replacement silencer | 1190 | 72 | manual | 5 | 240 | Aus | Aus | Ein | Aus | 3 | Ein | 609 | 2 | 4.46 | 4.47 | 4.44 | 31.8 | 46.5 | 60.5 | 59.8 | 1774.44 | 2594.7 | 3375.9 | 3336.84 | 9.9% | 24.05% | 37.52% | 36.84% | 81.29 | 82.73 | 82.73
3 | 6 | 31 | replacement silencer | 1190 | 72 | manual | 5 | 240 | Aus | Aus | Ein | Aus | 3 | Ein | 610 | 2 | 4.25 | 4.12 | 4.42 | 27.5 | 43.6 | 58.2 | 56.6 | 1534.5 | 2432.88 | 3247.56 | 3158.28 | 5.77% | 21.26% | 35.3% | 33.76% | 80.96 | 81.78 | 81.78
3 | 6 | 31 | replacement silencer | 1190 | 72 | manual | 5 | 240 | Aus | Aus | Ein | Aus | 3 | Ein | 611 | 2 | 4.92 | 5.1 | 4.71 | 54.8 | 65 | 78.8 | 76.4 | 3057.84 | 3627 | 4397.04 | 4263.12 | 32.03% | 41.84% | 55.12% | 52.81% | 85.82 | 86.31 | 86.31
3 | 6 | 31 | replacement silencer | 1190 | 72 | manual | 5 | 240 | Aus | Aus | Ein | Aus | 3 | Ein | 612 | 2 | 4.84 | 5.02 | 4.63 | 53.7 | 63.9 | 78.7 | 75.3 | 2996.46 | 3565.62 | 4391.46 | 4201.74 | 30.97% | 40.79% | 55.03% | 51.75% | 85.48 | 85.8 | 85.8
3 | 6 | 31 | replacement silencer | 1190 | 72 | manual | 5 | 240 | Aus | Aus | Ein | Aus | 3 | Ein | 613 | 2 | 4.86 | 5.18 | 4.47 | 53.6 | 63.5 | 78.2 | 75.3 | 2990.88 | 3543.3 | 4363.56 | 4201.74 | 30.88% | 40.4% | 54.54% | 51.75% | 85.51 | 85.61 | 85.61
3 | 6 | 31 | replacement silencer | 1190 | 72 | manual | 5 | 240 | Aus | Aus | Ein | Aus | 3 | Ein | 614 | 2 | 4.25 | 4.52 | 3.91 | 84.5 | 90.3 | 98.8 | 97.9 | 4715.1 | 5038.74 | 5513.04 | 5462.82 | 60.61% | 66.19% | 74.36% | 73.5% | 90.39 | 91.27 | 91.27
3 | 6 | 31 | replacement silencer | 1190 | 72 | manual | 5 | 240 | Aus | Aus | Ein | Aus | 3 | Ein | 615 | 2 | 4.41 | 5.08 | 3.58 | 85 | 90.3 | 99.7 | 98.8 | 4743 | 5038.74 | 5563.26 | 5513.04 | 61.09% | 66.19% | 75.23% | 74.36% | 90.82 | 92.12 | 92.12
3 | 6 | 31 | replacement silencer | 1190 | 72 | manual | 5 | 240 | Aus | Aus | Ein | Aus | 3 | Ein | 616 | 2 | 4.22 | 4.72 | 3.62 | 82.5 | 88 | 97 | 96.1 | 4603.5 | 4910.4 | 5412.6 | 5362.38 | 58.68% | 63.97% | 72.63% | 71.77% | 90.09 | 91.41 | 91.41
3 | 6 | 31 | replacement silencer | 1190 | 72 | manual | 5 | 240 | Aus | Aus | Ein | Aus | 3 | Ein | 668 | 3 | 4.65 | 5.41 | 3.72 | 51.1 | 59.8 | 69.8 | 72.7 | 2851.38 | 3336.84 | 3894.84 | 4056.66 | 28.47% | 36.84% | 46.46% | 49.25% | 84.36 | 84.8 | 84.8
3 | 6 | 31 | replacement silencer | 1190 | 72 | manual | 5 | 240 | Aus | Aus | Ein | Aus | 4 | Ein | 590 | 4 | 3.48 | 3.41 | 3.57 | 42.9 | 52.6 | 59.5 | 62 | 1939.08 | 2377.52 | 2689.4 | 2802.4 | 12.74% | 20.3% | 25.68% | 27.63% | 80.26 | 80.43 | 80.43
3 | 6 | 31 | replacement silencer | 1190 | 72 | manual | 5 | 240 | Aus | Aus | Ein | Aus | 4 | Ein | 591 | 4 | 3.35 | 3.43 | 3.26 | 39.7 | 49.2 | 58.5 | 59.2 | 1794.44 | 2223.84 | 2644.2 | 2675.84 | 10.25% | 17.65% | 24.9% | 25.45% | 80.3 | 80.87 | 80.87
3 | 6 | 31 | replacement silencer | 1190 | 72 | manual | 5 | 240 | Aus | Aus | Ein | Aus | 4 | Ein | 592 | 4 | 3.5 | 3.42 | 3.59 | 39.1 | 49.6 | 51.8 | 59.5 | 1767.32 | 2241.92 | 2341.36 | 2689.4 | 9.78% | 17.96% | 19.68% | 25.68% | 80.43 | 80.2 | 80.43
3 | 6 | 31 | replacement silencer | 1190 | 72 | manual | 5 | 240 | Aus | Aus | Ein | Aus | 4 | Ein | 593 | 4 | 3.48 | 3.54 | 3.41 | 39.2 | 49.2 | 52.9 | 59.5 | 1771.84 | 2223.84 | 2391.08 | 2689.4 | 9.86% | 17.65% | 20.54% | 25.68% | 80.2 | 80.16 | 80.2
3 | 6 | 31 | replacement silencer | 1190 | 72 | manual | 5 | 240 | Aus | Aus | Ein | Aus | 4 | Ein | 617 | 2 | 3.51 | 3.63 | 3.36 | 32.9 | 44.2 | 54 | 55.7 | 1487.08 | 1997.84 | 2440.8 | 2517.64 | 4.95% | 13.76% | 21.39% | 22.72% | 80.94 | 81.67 | 81.67
3 | 6 | 31 | replacement silencer | 1190 | 72 | manual | 5 | 240 | Aus | Aus | Ein | Aus | 4 | Ein | 618 | 2 | 3.86 | 4.45 | 3.15 | 92.7 | 97 | 98.8 | 104 | 4190.04 | 4384.4 | 4465.76 | 4700.8 | 51.55% | 54.9% | 56.31% | 60.36% | 88.25 | 88.15 | 88.25
3 | 6 | 31 | replacement silencer | 1190 | 72 | manual | 5 | 240 | Aus | Aus | Ein | Aus | 4 | Ein | 619 | 2 | 3.35 | 3.2 | 3.53 | 34.8 | 46.1 | 56.3 | 56 | 1572.96 | 2083.72 | 2544.76 | 2531.2 | 6.43% | 15.24% | 23.19% | 22.95% | 80.82 | 81.5 | 81.5
3 | 6 | 31 | replacement silencer | 1190 | 72 | manual | 5 | 240 | Aus | Aus | Ein | Aus | 4 | Ein | 620 | 2 | 3.45 | 3.33 | 3.6 | 34.4 | 46 | 49.6 | 56.3 | 1554.88 | 2079.2 | 2241.92 | 2544.76 | 6.12% | 15.16% | 17.96% | 23.19% | 80.74 | 80.65 | 80.74
3 | 6 | 31 | replacement silencer | 1190 | 72 | manual | 5 | 240 | Aus | Aus | Ein | Aus | 4 | Ein | 621 | 2 | 3.92 | 3.94 | 3.9 | 66.6 | 73.8 | 79.3 | 81.8 | 3010.32 | 3335.76 | 3584.36 | 3697.36 | 31.21% | 36.82% | 41.11% | 43.06% | 84.17 | 84.69 | 84.69
3 | 6 | 31 | replacement silencer | 1190 | 72 | manual | 5 | 240 | Aus | Aus | Ein | Aus | 4 | Ein | 622 | 2 | 3.46 | 3.7 | 3.15 | 66.3 | 72.2 | 76.9 | 79.9 | 2996.76 | 3263.44 | 3475.88 | 3611.48 | 30.98% | 35.58% | 39.24% | 41.58% | 84.15 | 84.27 | 84.27
3 | 6 | 31 | replacement silencer | 1190 | 72 | manual | 5 | 240 | Aus | Aus | Ein | Aus | 4 | Ein | 623 | 2 | 3.65 | 3.6 | 3.71 | 66.3 | 73.2 | 74.8 | 80.6 | 2996.76 | 3308.64 | 3380.96 | 3643.12 | 30.98% | 36.36% | 37.6% | 42.12% | 84.35 | 84.1 | 84.35
3 | 6 | 31 | replacement silencer | 1190 | 72 | manual | 5 | 240 | Aus | Aus | Ein | Aus | 4 | Ein | 624 | 2 | 2.57 | 2.04 | 3.21 | 102 | 106 | 107 | 109 | 4610.4 | 4791.2 | 4836.4 | 4926.8 | 58.8% | 61.92% | 62.7% | 64.26% | 89.12 | 89.02 | 89.12
3 | 6 | 31 | replacement silencer | 1190 | 72 | manual | 5 | 240 | Aus | Aus | Ein | Aus | 4 | Ein | 625 | 2 | 3.24 | 3.3 | 3.16 | 97.9 | 102 | 106 | 107 | 4425.08 | 4610.4 | 4791.2 | 4836.4 | 55.6% | 58.8% | 61.92% | 62.7% | 88.95 | 88.97 | 88.97
3 | 6 | 31 | replacement silencer | 1190 | 72 | manual | 5 | 240 | Aus | Aus | Ein | Aus | 4 | Ein | 626 | 2 | 3.48 | 4.1 | 2.72 | 96.1 | 99.7 | 102 | 106 | 4343.72 | 4506.44 | 4610.4 | 4791.2 | 54.2% | 57.01% | 58.8% | 61.92% | 88.6 | 87.71 | 88.6
3 | 6 | 31 | replacement silencer | 1190 | 72 | manual | 5 | 240 | Aus | Aus | Ein | Aus | 4 | Aus | 650 | 1 | 0.07 | -0.1 | 0.27 | 50.4 | 51.1 | 51.1 | 50.8 | 2278.08 | 2309.72 | 2309.72 | 2296.16 | 18.59% | 19.13% | 19.13% | 18.9% | 69.09 | 68.49 | 69.09
3 | 6 | 31 | replacement silencer | 1190 | 72 | manual | 5 | 240 | Aus | Aus | Ein | Aus | 4 | Aus | 651 | 1 | 0.13 | 0.1 | 0.16 | 51.1 | 51.5 | 51.6 | 51.8 | 2309.72 | 2327.8 | 2332.32 | 2341.36 | 19.13% | 19.44% | 19.52% | 19.68% | 69.01 | 68.26 | 69.01
3 | 6 | 31 | replacement silencer | 1190 | 72 | manual | 5 | 240 | Aus | Aus | Ein | Aus | 4 | Aus | 652 | 1 | 0 | 0.06 | -0.08 | 50.1 | 49.9 | 50.1 | 50.1 | 2264.52 | 2255.48 | 2264.52 | 2264.52 | 18.35% | 18.2% | 18.35% | 18.35% | 68.38 | 67.17 | 68.38
3 | 6 | 31 | replacement silencer | 1190 | 72 | manual | 5 | 240 | Aus | Aus | Ein | Aus | 4 | Aus | 653 | 1 | -0.21 | -0.16 | -0.28 | 51.8 | 51.1 | 51.1 | 50.6 | 2341.36 | 2309.72 | 2309.72 | 2287.12 | 19.68% | 19.13% | 19.13% | 18.74% | 68.32 | 68.03 | 68.32
3 | 6 | 31 | replacement silencer | 1190 | 72 | manual | 5 | 240 | Aus | Aus | Ein | Aus | 5 | Ein | 594 | 4 | 3.02 | 3.21 | 2.79 | 40.6 | 48.7 | 50.3 | 58.2 | 1599.64 | 1918.78 | 1981.82 | 2293.08 | 6.89% | 12.39% | 13.48% | 18.85% | 79.75 | 79.36 | 79.75
3 | 6 | 31 | replacement silencer | 1190 | 72 | manual | 5 | 240 | Aus | Aus | Ein | Aus | 5 | Ein | 595 | 4 | 2.93 | 2.79 | 3.09 | 43.5 | 51.9 | 58.8 | 59.8 | 1713.9 | 2044.86 | 2316.72 | 2356.12 | 8.86% | 14.57% | 19.25% | 19.93% | 79.78 | 79.99 | 79.99
3 | 6 | 31 | replacement silencer | 1190 | 72 | manual | 5 | 240 | Aus | Aus | Ein | Aus | 5 | Ein | 596 | 4 | 3.04 | 3.14 | 2.92 | 43.3 | 51.3 | 56 | 60.2 | 1706.02 | 2021.22 | 2206.4 | 2371.88 | 8.72% | 14.16% | 17.35% | 20.2% | 79.75 | 79.52 | 79.75
3 | 6 | 31 | replacement silencer | 1190 | 72 | manual | 5 | 240 | Aus | Aus | Ein | Aus | 5 | Ein | 597 | 4 | 3.04 | 3.11 | 2.96 | 40.9 | 49.4 | 54 | 58.5 | 1611.46 | 1946.36 | 2127.6 | 2304.9 | 7.09% | 12.87% | 15.99% | 19.05% | 79.85 | 79.91 | 79.91
3 | 6 | 31 | replacement silencer | 1190 | 72 | manual | 5 | 240 | Aus | Aus | Ein | Aus | 5 | Ein | 598 | 4 | 3.13 | 3.15 | 3.12 | 42.1 | 50.8 | 57.2 | 59.8 | 1658.74 | 2001.52 | 2253.68 | 2356.12 | 7.91% | 13.82% | 18.17% | 19.93% | 80.01 | 80.13 | 80.13
3 | 6 | 31 | replacement silencer | 1190 | 72 | manual | 5 | 240 | Aus | Aus | Ein | Aus | 5 | Ein | 627 | 2 | 3.1 | 3.29 | 2.86 | 37.7 | 46.5 | 49.9 | 56.6 | 1485.38 | 1832.1 | 1966.06 | 2230.04 | 4.92% | 10.9% | 13.21% | 17.76% | 79.78 | 79.57 | 79.78
3 | 6 | 31 | replacement silencer | 1190 | 72 | manual | 5 | 240 | Aus | Aus | Ein | Aus | 5 | Ein | 628 | 2 | 3.15 | 3.15 | 3.14 | 39.7 | 48.9 | 51.1 | 58.2 | 1564.18 | 1926.66 | 2013.34 | 2293.08 | 6.28% | 12.53% | 14.02% | 18.85% | 79.58 | 79.5 | 79.58
3 | 6 | 31 | replacement silencer | 1190 | 72 | manual | 5 | 240 | Aus | Aus | Ein | Aus | 5 | Ein | 629 | 2 | 3.11 | 3.24 | 2.95 | 38.5 | 47.4 | 51.1 | 57.2 | 1516.9 | 1867.56 | 2013.34 | 2253.68 | 5.46% | 11.51% | 14.02% | 18.17% | 79.77 | 79.41 | 79.77
3 | 6 | 31 | replacement silencer | 1190 | 72 | manual | 5 | 240 | Aus | Aus | Ein | Aus | 5 | Ein | 630 | 2 | 3.07 | 3.39 | 2.68 | 74.8 | 79.3 | 81.8 | 85.8 | 2947.12 | 3124.42 | 3222.92 | 3380.52 | 30.12% | 33.18% | 34.88% | 37.6% | 83.41 | 83.3 | 83.41
3 | 6 | 31 | replacement silencer | 1190 | 72 | manual | 5 | 240 | Aus | Aus | Ein | Aus | 5 | Ein | 631 | 2 | 2.99 | 2.81 | 3.21 | 75.9 | 81.2 | 83.1 | 86.5 | 2990.46 | 3199.28 | 3274.14 | 3408.1 | 30.87% | 34.47% | 35.76% | 38.07% | 83.99 | 83.76 | 83.99
3 | 6 | 31 | replacement silencer | 1190 | 72 | manual | 5 | 240 | Aus | Aus | Ein | Aus | 5 | Ein | 632 | 2 | 3.2 | 3.39 | 2.96 | 74.3 | 79.3 | 83.1 | 85.8 | 2927.42 | 3124.42 | 3274.14 | 3380.52 | 29.78% | 33.18% | 35.76% | 37.6% | 83.99 | 84.24 | 84.24
3 | 6 | 31 | replacement silencer | 1190 | 72 | manual | 5 | 240 | Aus | Aus | Ein | Aus | 5 | Ein | 633 | 2 | 2.88 | 3.04 | 2.7 | 115 | 118 | 119 | 122 | 4531 | 4649.2 | 4688.6 | 4806.8 | 57.43% | 59.47% | 60.15% | 62.19% | 89.38 | 88.68 | 89.38
3 | 6 | 31 | replacement silencer | 1190 | 72 | manual | 5 | 240 | Aus | Aus | Ein | Aus | 5 | Ein | 634 | 2 | 2.88 | 2.29 | 3.61 | 115 | 119 | 120 | 122 | 4531 | 4688.6 | 4728 | 4806.8 | 57.43% | 60.15% | 60.83% | 62.19% | 89.16 | 88.69 | 89.16
3 | 6 | 31 | replacement silencer | 1190 | 72 | manual | 5 | 240 | Aus | Aus | Ein | Aus | 5 | Ein | 635 | 2 | 2.83 | 2.99 | 2.65 | 113 | 116 | 118 | 120 | 4452.2 | 4570.4 | 4649.2 | 4728 | 56.07% | 58.11% | 59.47% | 60.83% | 89.24 | 88.57 | 89.24
3 | 6 | 31 | replacement silencer | 1190 | 72 | manual | 5 | 240 | Aus | Aus | Ein | Aus | 5 | Aus | 654 | 1 | 0.09 | 0.1 | 0.08 | 50.1 | 50.3 | 50.3 | 50.6 | 1973.94 | 1981.82 | 1981.82 | 1993.64 | 13.34% | 13.48% | 13.48% | 13.68% | 67.88 | 66.87 | 67.88
3 | 6 | 31 | replacement silencer | 1190 | 72 | manual | 5 | 240 | Aus | Aus | Ein | Aus | 5 | Aus | 655 | 1 | 0.09 | 0.06 | 0.12 | 49.6 | 49.9 | 50.1 | 50.1 | 1954.24 | 1966.06 | 1973.94 | 1973.94 | 13% | 13.21% | 13.34% | 13.34% | 67.4 | 66.82 | 67.4
3 | 6 | 31 | replacement silencer | 1190 | 72 | manual | 5 | 240 | Aus | Aus | Ein | Aus | 5 | Aus | 656 | 1 | 0.34 | 0.16 | 0.55 | 49.9 | 51.3 | 51.3 | 51.8 | 1966.06 | 2021.22 | 2021.22 | 2040.92 | 13.21% | 14.16% | 14.16% | 14.5% | 68.17 | 67.46 | 68.17
3 | 6 | 40 | OEM silencer | 600 | 86 | manual | 6 | 334.63 | Ein | Aus | Aus | Aus | 2 | Ein | 736 | 3 | 4.91 | 5.52 | 4.17 | 49.6 | 59.5 | 64.6 | 72.7 | 5034.4 | 6039.25 | 6556.9 | 7379.05 | 32.49% | 41.01% | 45.4% | 52.36% | 82.77 | 81.95 | 82.77
3 | 6 | 40 | OEM silencer | 600 | 86 | manual | 6 | 334.63 | Ein | Aus | Aus | Aus | 2 | Ein | 737 | 3 | 5.45 | 6.12 | 4.63 | 49.6 | 60.5 | 62.7 | 74.8 | 5034.4 | 6140.75 | 6364.05 | 7592.2 | 32.49% | 41.87% | 43.76% | 54.17% | 82.66 | 82.23 | 82.66
3 | 6 | 40 | OEM silencer | 600 | 86 | manual | 6 | 334.63 | Ein | Aus | Aus | Aus | 2 | Ein | 738 | 3 | 5.36 | 6.61 | 3.84 | 50.1 | 59.2 | 65.5 | 74.8 | 5085.15 | 6008.8 | 6648.25 | 7592.2 | 32.92% | 40.75% | 46.17% | 54.17% | 82.51 | 81.82 | 82.51
3 | 6 | 40 | OEM silencer | 600 | 86 | manual | 6 | 334.63 | Ein | Aus | Aus | Aus | 2 | Ein | 739 | 3 | 5.11 | 5.64 | 4.46 | 49.2 | 59.8 | 64.3 | 73.2 | 4993.8 | 6069.7 | 6526.45 | 7429.8 | 32.15% | 41.27% | 45.14% | 52.79% | 82.86 | 82.13 | 82.86
3 | 6 | 40 | OEM silencer | 600 | 86 | manual | 6 | 334.63 | Ein | Aus | Aus | Aus | 3 | Ein | 695 | 2 | 3.6 | 3.89 | 3.25 | 49.3 | 57.2 | 58.8 | 67.1 | 3944 | 4576 | 4704 | 5368 | 23.25% | 28.61% | 29.69% | 35.32% | 79.46 | 79.52 | 79.52
3 | 6 | 40 | OEM silencer | 600 | 86 | manual | 6 | 334.63 | Ein | Aus | Aus | Aus | 3 | Ein | 696 | 2 | 3.58 | 2.93 | 4.38 | 49.4 | 59.8 | 62.8 | 67.1 | 3952 | 4784 | 5024 | 5368 | 23.32% | 30.37% | 32.41% | 35.32% | 79.23 | 79.76 | 79.76
3 | 6 | 40 | OEM silencer | 600 | 86 | manual | 6 | 334.63 | Ein | Aus | Aus | Aus | 3 | Ein | 742 | 3 | 3.98 | 4.32 | 3.56 | 51.5 | 59.8 | 62 | 70.3 | 4120 | 4784 | 4960 | 5624 | 24.75% | 30.37% | 31.86% | 37.49% | 79.59 | 79.63 | 79.63
3 | 6 | 40 | OEM silencer | 600 | 86 | manual | 6 | 334.63 | Ein | Aus | Aus | Aus | 3 | Ein | 743 | 3 | 3.43 | 4.03 | 2.69 | 48.7 | 55.4 | 58.2 | 65.9 | 3896 | 4432 | 4656 | 5272 | 22.85% | 27.39% | 29.29% | 34.51% | 78.95 | 79.11 | 79.11
3 | 6 | 40 | OEM silencer | 600 | 86 | manual | 6 | 334.63 | Aus | Aus | Ein | Aus | 2 | Ein | 689 | 2 | 4.54 | 4.87 | 4.13 | 39.5 | 51.3 | 55.1 | 64.6 | 4009.25 | 5206.95 | 5592.65 | 6556.9 | 23.81% | 33.96% | 37.23% | 45.4% | 80.36 | 80.72 | 80.72
3 | 6 | 40 | OEM silencer | 600 | 86 | manual | 6 | 334.63 | Aus | Aus | Ein | Aus | 2 | Ein | 690 | 2 | 4.44 | 4.97 | 3.8 | 38.4 | 49.6 | 53.7 | 63.5 | 3897.6 | 5034.4 | 5450.55 | 6445.25 | 22.86% | 32.49% | 36.02% | 44.45% | 80.27 | 80.41 | 80.41
3 | 6 | 40 | OEM silencer | 600 | 86 | manual | 6 | 334.63 | Aus | Aus | Ein | Aus | 2 | Ein | 691 | 2 | 4.97 | 5.02 | 4.91 | 55.4 | 65.9 | 69.8 | 77 | 5623.1 | 6688.85 | 7084.7 | 7815.5 | 37.48% | 46.52% | 49.87% | 56.06% | 82.68 | 82.27 | 82.68
3 | 6 | 40 | OEM silencer | 600 | 86 | manual | 6 | 334.63 | Aus | Aus | Ein | Aus | 2 | Ein | 692 | 2 | 5 | 4.82 | 5.22 | 53.7 | 65.1 | 67.6 | 75.9 | 5450.55 | 6607.65 | 6861.4 | 7703.85 | 36.02% | 45.83% | 47.98% | 55.12% | 82.5 | 82.25 | 82.5
3 | 6 | 40 | OEM silencer | 600 | 86 | manual | 6 | 334.63 | Aus | Aus | Ein | Aus | 2 | Ein | 693 | 2 | 4.28 | 4.81 | 3.64 | 65.9 | 72.7 | 76.1 | 82.5 | 6688.85 | 7379.05 | 7724.15 | 8373.75 | 46.52% | 52.36% | 55.29% | 60.79% | 84.23 | 83.87 | 84.23
3 | 6 | 40 | OEM silencer | 600 | 86 | manual | 6 | 334.63 | Aus | Aus | Ein | Aus | 2 | Ein | 694 | 2 | 4.95 | 5.44 | 4.34 | 66.3 | 74.3 | 78.2 | 85.1 | 6729.45 | 7541.45 | 7937.3 | 8637.65 | 46.86% | 53.74% | 57.1% | 63.03% | 85.07 | 84.05 | 85.07
3 | 6 | 40 | OEM silencer | 600 | 86 | manual | 6 | 334.63 | Aus | Aus | Ein | Aus | 2 | Aus | 716 | 1 | 0.05 | 0.1 | 0 | 50.1 | 50.1 | 50.1 | 50.4 | 5085.15 | 5085.15 | 5085.15 | 5115.6 | 32.92% | 32.92% | 32.92% | 33.18% | 72.78 | 73.44 | 73.44
3 | 6 | 40 | OEM silencer | 600 | 86 | manual | 6 | 334.63 | Aus | Aus | Ein | Aus | 2 | Aus | 717 | 1 | 0 | -0.06 | 0.08 | 50.1 | 50.3 | 49.6 | 50.1 | 5085.15 | 5105.45 | 5034.4 | 5085.15 | 32.92% | 33.1% | 32.49% | 32.92% | 72.57 | 72.91 | 72.91
3 | 6 | 40 | OEM silencer | 600 | 86 | manual | 6 | 334.63 | Aus | Aus | Ein | Aus | 2 | Aus | 718 | 1 | 0.03 | -0.06 | 0.15 | 48.5 | 48.9 | 48.7 | 48.7 | 4922.75 | 4963.35 | 4943.05 | 4943.05 | 31.55% | 31.89% | 31.72% | 31.72% | 72.69 | 72.46 | 72.69
3 | 6 | 40 | OEM silencer | 600 | 86 | manual | 6 | 334.63 | Aus | Aus | Ein | Aus | 2 | Aus | 719 | 1 | 0.52 | 0.67 | 0.33 | 46.5 | 47.4 | 48 | 49.6 | 4719.75 | 4811.1 | 4872 | 5034.4 | 29.83% | 30.6% | 31.12% | 32.49% | 73.07 | 73.11 | 73.11
3 | 6 | 40 | OEM silencer | 600 | 86 | manual | 6 | 334.63 | Aus | Aus | Ein | Aus | 3 | Ein | 673 | 4 | 2.94 | 3.06 | 2.79 | 41.2 | 49.2 | 53.4 | 58.2 | 3296 | 3936 | 4272 | 4656 | 17.76% | 23.19% | 26.03% | 29.29% | 76.64 | 76.88 | 76.88
3 | 6 | 40 | OEM silencer | 600 | 86 | manual | 6 | 334.63 | Aus | Aus | Ein | Aus | 3 | Ein | 674 | 4 | 3.24 | 3.57 | 2.83 | 42.4 | 50.3 | 52.4 | 60.5 | 3392 | 4024 | 4192 | 4840 | 18.58% | 23.93% | 25.36% | 30.85% | 76.81 | 77.33 | 77.33
3 | 6 | 40 | OEM silencer | 600 | 86 | manual | 6 | 334.63 | Aus | Aus | Ein | Aus | 3 | Ein | 675 | 4 | 3.16 | 3.32 | 2.97 | 42.9 | 51.1 | 53.2 | 60.5 | 3432 | 4088 | 4256 | 4840 | 18.92% | 24.47% | 25.9% | 30.85% | 76.84 | 77.18 | 77.18
3 | 6 | 40 | OEM silencer | 600 | 86 | manual | 6 | 334.63 | Aus | Aus | Ein | Aus | 3 | Ein | 697 | 2 | 4.06 | 4.14 | 3.96 | 67.6 | 74.8 | 77.6 | 83.1 | 5408 | 5984 | 6208 | 6648 | 35.66% | 40.54% | 42.44% | 46.17% | 82.62 | 82.26 | 82.62
3 | 6 | 40 | OEM silencer | 600 | 86 | manual | 6 | 334.63 | Aus | Aus | Ein | Aus | 3 | Ein | 698 | 2 | 3.69 | 3.94 | 3.38 | 67.6 | 73.8 | 76.4 | 81.8 | 5408 | 5904 | 6112 | 6544 | 35.66% | 39.86% | 41.63% | 45.29% | 82.56 | 81.89 | 82.56
3 | 6 | 40 | OEM silencer | 600 | 86 | manual | 6 | 334.63 | Aus | Aus | Ein | Aus | 3 | Ein | 699 | 2 | 4.17 | 3.22 | 5.33 | 85.8 | 93.5 | 94.3 | 98.8 | 6864 | 7480 | 7544 | 7904 | 48% | 53.22% | 53.76% | 56.81% | 84.77 | 84.4 | 84.77
3 | 6 | 40 | OEM silencer | 600 | 86 | manual | 6 | 334.63 | Aus | Aus | Ein | Aus | 3 | Ein | 700 | 2 | 4.07 | 4.52 | 3.52 | 85.1 | 90.3 | 91.9 | 97.9 | 6808 | 7224 | 7352 | 7832 | 47.53% | 51.05% | 52.14% | 56.2% | 84.12 | 84.05 | 84.12
3 | 6 | 40 | OEM silencer | 600 | 86 | manual | 6 | 334.63 | Aus | Aus | Ein | Aus | 3 | Ein | 740 | 3 | 3.34 | 4.94 | 1.38 | 48 | 51.6 | 59.2 | 65 | 3840 | 4128 | 4736 | 5200 | 22.37% | 24.81% | 29.97% | 33.9% | 79.11 | 78.92 | 79.11
3 | 6 | 40 | OEM silencer | 600 | 86 | manual | 6 | 334.63 | Aus | Aus | Ein | Aus | 3 | Ein | 741 | 3 | 3.62 | 3.93 | 3.25 | 51.6 | 59.2 | 62 | 68.9 | 4128 | 4736 | 4960 | 5512 | 24.81% | 29.97% | 31.86% | 36.54% | 79.78 | 79.57 | 79.78
3 | 6 | 40 | OEM silencer | 600 | 86 | manual | 6 | 334.63 | Aus | Aus | Ein | Aus | 3 | Aus | 720 | 1 | 0 | 0.45 | -0.55 | 51.3 | 49.9 | 49.6 | 51.3 | 4104 | 3992 | 3968 | 4104 | 24.61% | 23.66% | 23.46% | 24.61% | 70.81 | 71.26 | 71.26
3 | 6 | 40 | OEM silencer | 600 | 86 | manual | 6 | 334.63 | Aus | Aus | Ein | Aus | 3 | Aus | 721 | 1 | 0.19 | 0.28 | 0.07 | 48.3 | 48.5 | 48.2 | 49.4 | 3864 | 3880 | 3856 | 3952 | 22.58% | 22.71% | 22.51% | 23.32% | 70.57 | 70.44 | 70.57
3 | 6 | 40 | OEM silencer | 600 | 86 | manual | 6 | 334.63 | Aus | Aus | Ein | Aus | 3 | Aus | 722 | 1 | 0.09 | 0.22 | -0.08 | 50.3 | 50.1 | 51.3 | 50.8 | 4024 | 4008 | 4104 | 4064 | 23.93% | 23.8% | 24.61% | 24.27% | 71.17 | 71.14 | 71.17
3 | 6 | 40 | OEM silencer | 600 | 86 | manual | 6 | 334.63 | Aus | Aus | Ein | Aus | 4 | Ein | 676 | 4 | 2.26 | 2.25 | 2.27 | 44.4 | 50.6 | 52.1 | 57.2 | 3019.2 | 3440.8 | 3542.8 | 3889.6 | 15.42% | 18.99% | 19.85% | 22.79% | 75.88 | 76.39 | 76.39
3 | 6 | 40 | OEM silencer | 600 | 86 | manual | 6 | 334.63 | Aus | Aus | Ein | Aus | 4 | Ein | 677 | 4 | 2.38 | 2.55 | 2.18 | 44.9 | 50.8 | 52 | 58.2 | 3053.2 | 3454.4 | 3536 | 3957.6 | 15.71% | 19.11% | 19.8% | 23.37% | 75.78 | 76.3 | 76.3
3 | 6 | 40 | OEM silencer | 600 | 86 | manual | 6 | 334.63 | Aus | Aus | Ein | Aus | 4 | Ein | 678 | 4 | 2.23 | 2.13 | 2.36 | 43.8 | 50.3 | 52.1 | 56.6 | 2978.4 | 3420.4 | 3542.8 | 3848.8 | 15.07% | 18.82% | 19.85% | 22.45% | 75.84 | 75.83 | 75.84
3 | 6 | 40 | OEM silencer | 600 | 86 | manual | 6 | 334.63 | Aus | Aus | Ein | Aus | 4 | Ein | 679 | 4 | 2.35 | 2.91 | 1.67 | 43.8 | 48.5 | 52.1 | 57.2 | 2978.4 | 3298 | 3542.8 | 3889.6 | 15.07% | 17.78% | 19.85% | 22.79% | 75.75 | 76.28 | 76.28
3 | 6 | 40 | OEM silencer | 600 | 86 | manual | 6 | 334.63 | Aus | Aus | Ein | Aus | 4 | Ein | 702 | 2 | 2.84 | 3.35 | 2.22 | 57.5 | 62.3 | 65 | 70.3 | 3910 | 4236.4 | 4420 | 4780.4 | 22.97% | 25.73% | 27.29% | 30.34% | 78.5 | 78.72 | 78.72
3 | 6 | 40 | OEM silencer | 600 | 86 | manual | 6 | 334.63 | Aus | Aus | Ein | Aus | 4 | Ein | 703 | 2 | 2.83 | 2.28 | 3.5 | 78.2 | 83.8 | 84.5 | 88 | 5317.6 | 5698.4 | 5746 | 5984 | 34.89% | 38.12% | 38.53% | 40.54% | 83.2 | 82.18 | 83.2
3 | 6 | 40 | OEM silencer | 600 | 86 | manual | 6 | 334.63 | Aus | Aus | Ein | Aus | 4 | Ein | 704 | 2 | 3.15 | 3.64 | 2.56 | 77 | 81.2 | 83.8 | 88 | 5236 | 5521.6 | 5698.4 | 5984 | 34.2% | 36.62% | 38.12% | 40.54% | 82.59 | 82.41 | 82.59
3 | 6 | 40 | OEM silencer | 600 | 86 | manual | 6 | 334.63 | Aus | Aus | Ein | Aus | 4 | Ein | 705 | 2 | 3.31 | 3.34 | 3.27 | 98.8 | 103 | 104 | 108 | 6718.4 | 7004 | 7072 | 7344 | 46.77% | 49.19% | 49.76% | 52.07% | 84.88 | 85.21 | 85.21
3 | 6 | 40 | OEM silencer | 600 | 86 | manual | 6 | 334.63 | Aus | Aus | Ein | Aus | 4 | Ein | 706 | 2 | 2.17 | 3.3 | 0.78 | 101 | 102 | 103 | 107 | 6868 | 6936 | 7004 | 7276 | 48.03% | 48.61% | 49.19% | 51.49% | 84.9 | 85.37 | 85.37
3 | 6 | 40 | OEM silencer | 600 | 86 | manual | 6 | 334.63 | Aus | Aus | Ein | Aus | 4 | Ein | 707 | 2 | 2.64 | 3.16 | 2.01 | 55.7 | 60.2 | 62.4 | 68 | 3787.6 | 4093.6 | 4243.2 | 4624 | 21.93% | 24.52% | 25.79% | 29.02% | 78.03 | 78.09 | 78.09
3 | 6 | 40 | OEM silencer | 600 | 86 | manual | 6 | 334.63 | Aus | Aus | Ein | Aus | 4 | Aus | 723 | 1 | -0.25 | -0.38 | -0.08 | 51.3 | 51.1 | 51.1 | 49.9 | 3488.4 | 3474.8 | 3474.8 | 3393.2 | 19.39% | 19.28% | 19.28% | 18.59% | 69.79 | 69.19 | 69.79
3 | 6 | 40 | OEM silencer | 600 | 86 | manual | 6 | 334.63 | Aus | Aus | Ein | Aus | 4 | Aus | 724 | 1 | 0 | 0.06 | -0.08 | 49.4 | 49.2 | 49.2 | 49.4 | 3359.2 | 3345.6 | 3345.6 | 3359.2 | 18.3% | 18.18% | 18.18% | 18.3% | 69.66 | 69.93 | 69.93
3 | 6 | 40 | OEM silencer | 600 | 86 | manual | 6 | 334.63 | Aus | Aus | Ein | Aus | 4 | Aus | 725 | 1 | 0.09 | 0.16 | 0 | 50.6 | 50.6 | 50.8 | 51.1 | 3440.8 | 3440.8 | 3454.4 | 3474.8 | 18.99% | 18.99% | 19.11% | 19.28% | 70.58 | 71.24 | 71.24
3 | 6 | 40 | OEM silencer | 600 | 86 | manual | 6 | 334.63 | Aus | Aus | Ein | Aus | 5 | Ein | 680 | 4 | 1.97 | 2.04 | 1.89 | 42.6 | 48 | 49.3 | 54.3 | 2564.52 | 2889.6 | 2967.86 | 3268.86 | 11.56% | 14.32% | 14.98% | 17.53% | 75.23 | 75.13 | 75.23
3 | 6 | 40 | OEM silencer | 600 | 86 | manual | 6 | 334.63 | Aus | Aus | Ein | Aus | 5 | Ein | 681 | 4 | 1.79 | 1.87 | 1.69 | 45.3 | 49.9 | 50.3 | 55.5 | 2727.06 | 3003.98 | 3028.06 | 3341.1 | 12.94% | 15.29% | 15.49% | 18.14% | 75.32 | 75.3 | 75.32
3 | 6 | 40 | OEM silencer | 600 | 86 | manual | 6 | 334.63 | Aus | Aus | Ein | Aus | 5 | Ein | 682 | 4 | 1.82 | 2.2 | 1.36 | 45.7 | 49.4 | 50.3 | 56 | 2751.14 | 2973.88 | 3028.06 | 3371.2 | 13.15% | 15.03% | 15.49% | 18.4% | 75.32 | 75.17 | 75.32
3 | 6 | 40 | OEM silencer | 600 | 86 | manual | 6 | 334.63 | Aus | Aus | Ein | Aus | 5 | Ein | 683 | 4 | 1.74 | 1.73 | 1.76 | 45.1 | 49.9 | 51.3 | 55.1 | 2715.02 | 3003.98 | 3088.26 | 3317.02 | 12.84% | 15.29% | 16% | 17.94% | 75.38 | 75.34 | 75.38
3 | 6 | 40 | OEM silencer | 600 | 86 | manual | 6 | 334.63 | Aus | Aus | Ein | Aus | 5 | Ein | 684 | 4 | 2.79 | 2.93 | 2.6 | 111 | 114 | 115 | 118 | 6682.2 | 6862.8 | 6923 | 7103.6 | 46.46% | 47.99% | 48.5% | 50.03% | 85.08 | 84.62 | 85.08
3 | 6 | 40 | OEM silencer | 600 | 86 | manual | 6 | 334.63 | Aus | Aus | Ein | Aus | 5 | Ein | 708 | 2 | 2.08 | 1.9 | 2.3 | 61.2 | 65.9 | 67.6 | 70.3 | 3684.24 | 3967.18 | 4069.52 | 4232.06 | 21.05% | 23.45% | 24.32% | 25.7% | 77.96 | 78.17 | 78.17
3 | 6 | 40 | OEM silencer | 600 | 86 | manual | 6 | 334.63 | Aus | Aus | Ein | Aus | 5 | Ein | 709 | 2 | 2.64 | 3.16 | 2.01 | 55.7 | 60.2 | 62.4 | 68 | 3353.14 | 3624.04 | 3756.48 | 4093.6 | 18.25% | 20.54% | 21.67% | 24.52% | 78.03 | 78.09 | 78.09
3 | 6 | 40 | OEM silencer | 600 | 86 | manual | 6 | 334.63 | Aus | Aus | Ein | Aus | 5 | Ein | 710 | 2 | 2.65 | 2.58 | 2.73 | 88.8 | 92.7 | 93.5 | 97 | 5345.76 | 5580.54 | 5628.7 | 5839.4 | 35.13% | 37.12% | 37.53% | 39.32% | 83.1 | 82.52 | 83.1
3 | 6 | 40 | OEM silencer | 600 | 86 | manual | 6 | 334.63 | Aus | Aus | Ein | Aus | 5 | Ein | 711 | 2 | 2.86 | 3.75 | 1.77 | 114 | 116 | 118 | 121 | 6862.8 | 6983.2 | 7103.6 | 7284.2 | 47.99% | 49.01% | 50.03% | 51.56% | 85.53 | 84.69 | 85.53
3 | 6 | 40 | OEM silencer | 600 | 86 | manual | 6 | 334.63 | Aus | Aus | Ein | Aus | 5 | Aus | 726 | 1 | 0.18 | 0.32 | 0 | 50.1 | 50.1 | 50.6 | 51.1 | 3016.02 | 3016.02 | 3046.12 | 3076.22 | 15.39% | 15.39% | 15.65% | 15.9% | 70.25 | 70.49 | 70.49
3 | 6 | 40 | OEM silencer | 600 | 86 | manual | 6 | 334.63 | Aus | Aus | Ein | Aus | 5 | Aus | 727 | 1 | 0 | 0.32 | -0.39 | 50.6 | 49.6 | 50.3 | 50.6 | 3046.12 | 2985.92 | 3028.06 | 3046.12 | 15.65% | 15.13% | 15.49% | 15.65% | 70.5 | 70.63 | 70.63
3 | 6 | 40 | OEM silencer | 600 | 86 | manual | 6 | 334.63 | Aus | Aus | Ein | Aus | 5 | Aus | 728 | 1 | 0.12 | 0.13 | 0.12 | 50.1 | 50.4 | 50.4 | 50.8 | 3016.02 | 3034.08 | 3034.08 | 3058.16 | 15.39% | 15.54% | 15.54% | 15.75% | 70.1 | 70.48 | 70.48
3 | 6 | 40 | OEM silencer | 600 | 86 | manual | 6 | 334.63 | Aus | Aus | Ein | Aus | 6 | Ein | 685 | 4 | 1.79 | 1.71 | 1.89 | 45.5 | 50.6 | 51.7 | 55.7 | 2488.85 | 2767.82 | 2827.99 | 3046.79 | 10.92% | 13.29% | 13.8% | 15.65% | 75.48 | 75.3 | 75.48
3 | 6 | 40 | OEM silencer | 600 | 86 | manual | 6 | 334.63 | Aus | Aus | Ein | Aus | 6 | Ein | 686 | 4 | 1.67 | 1.56 | 1.8 | 45.2 | 50.1 | 51.1 | 54.8 | 2472.44 | 2740.47 | 2795.17 | 2997.56 | 10.78% | 13.05% | 13.52% | 15.23% | 75.38 | 75.07 | 75.38
3 | 6 | 40 | OEM silencer | 600 | 86 | manual | 6 | 334.63 | Aus | Aus | Ein | Aus | 6 | Ein | 687 | 4 | 1.73 | 1.71 | 1.75 | 45.9 | 50.6 | 51.8 | 55.7 | 2510.73 | 2767.82 | 2833.46 | 3046.79 | 11.11% | 13.29% | 13.84% | 15.65% | 75.42 | 75 | 75.42
3 | 6 | 40 | OEM silencer | 600 | 86 | manual | 6 | 334.63 | Aus | Aus | Ein | Aus | 6 | Ein | 688 | 4 | 1.79 | 1.82 | 1.75 | 45.9 | 50.6 | 51.8 | 56 | 2510.73 | 2767.82 | 2833.46 | 3063.2 | 11.11% | 13.29% | 13.84% | 15.79% | 75.23 | 75.14 | 75.23
3 | 6 | 40 | OEM silencer | 600 | 86 | manual | 6 | 334.63 | Aus | Aus | Ein | Aus | 6 | Aus | 729 | 1 | -0.02 | -0.13 | 0.12 | 49.6 | 49.9 | 49.6 | 49.5 | 2713.12 | 2729.53 | 2713.12 | 2707.65 | 12.82% | 12.96% | 12.82% | 12.78% | 70.62 | 70.82 | 70.82
3 | 6 | 40 | OEM silencer | 600 | 86 | manual | 6 | 334.63 | Aus | Aus | Ein | Aus | 6 | Aus | 730 | 1 | 0.28 | 0.29 | 0.27 | 49.9 | 50.6 | 50.8 | 51.5 | 2729.53 | 2767.82 | 2778.76 | 2817.05 | 12.96% | 13.29% | 13.38% | 13.7% | 70.97 | 71.58 | 71.58
3 | 6 | 40 | OEM silencer | 600 | 86 | manual | 6 | 334.63 | Aus | Aus | Ein | Aus | 6 | Aus | 731 | 1 | 0.09 | 0.06 | 0.11 | 49.1 | 49.4 | 49.6 | 49.6 | 2685.77 | 2702.18 | 2713.12 | 2713.12 | 12.59% | 12.73% | 12.82% | 12.82% | 70.78 | 71.25 | 71.25
3 | 6 | 42 | replacement silencer | 600 | 86 | manual | 6 | 334.63 | Ein | Aus | Aus | Aus | 2 | Ein | 880 | 3 | 4.66 | 4.49 | 4.88 | 50.3 | 61.6 | 70.3 | 72.2 | 5105.45 | 6252.4 | 7135.45 | 7328.3 | 33.1% | 42.82% | 50.3% | 51.93% | 87.2 | 87.13 | 87.2
3 | 6 | 42 | replacement silencer | 600 | 86 | manual | 6 | 334.63 | Ein | Aus | Aus | Aus | 2 | Ein | 881 | 3 | 4.14 | 4.05 | 4.24 | 50.6 | 60.5 | 69.8 | 70.3 | 5135.9 | 6140.75 | 7084.7 | 7135.45 | 33.36% | 41.87% | 49.87% | 50.3% | 87.25 | 87.13 | 87.25
3 | 6 | 42 | replacement silencer | 600 | 86 | manual | 6 | 334.63 | Ein | Aus | Aus | Aus | 2 | Ein | 882 | 3 | 5.14 | 5.3 | 4.95 | 50.6 | 62 | 73.8 | 74.3 | 5135.9 | 6293 | 7490.7 | 7541.45 | 33.36% | 43.16% | 53.31% | 53.74% | 87.51 | 87.47 | 87.51
3 | 6 | 42 | replacement silencer | 600 | 86 | manual | 6 | 334.63 | Ein | Aus | Aus | Aus | 2 | Ein | 883 | 3 | 4.61 | 4.49 | 4.76 | 50.6 | 61.6 | 71.7 | 72.2 | 5135.9 | 6252.4 | 7277.55 | 7328.3 | 33.36% | 42.82% | 51.5% | 51.93% | 87.37 | 87.24 | 87.37
3 | 6 | 42 | replacement silencer | 600 | 86 | manual | 6 | 334.63 | Ein | Aus | Aus | Aus | 3 | Ein | 885 | 3 | 3.32 | 3 | 3.7 | 50.8 | 59.5 | 62 | 67 | 4064 | 4760 | 4960 | 5360 | 24.27% | 30.17% | 31.86% | 35.25% | 84.3 | 85.4 | 85.4
3 | 6 | 42 | replacement silencer | 600 | 86 | manual | 6 | 334.63 | Ein | Aus | Aus | Aus | 3 | Ein | 886 | 3 | 3.5 | 4 | 2.88 | 49.9 | 56.9 | 59.8 | 67.1 | 3992 | 4552 | 4784 | 5368 | 23.66% | 28.41% | 30.37% | 35.32% | 83.15 | 84 | 84
3 | 6 | 42 | replacement silencer | 600 | 86 | manual | 6 | 334.63 | Ein | Aus | Aus | Aus | 3 | Ein | 887 | 3 | 3.27 | 3.82 | 2.61 | 49.6 | 56 | 59.2 | 65.9 | 3968 | 4480 | 4736 | 5272 | 23.46% | 27.8% | 29.97% | 34.51% | 83.01 | 83.71 | 83.71
3 | 6 | 42 | replacement silencer | 600 | 86 | manual | 6 | 334.63 | Ein | Aus | Aus | Aus | 3 | Ein | 888 | 3 | 3.8 | 3.82 | 3.78 | 50.6 | 59.5 | 62 | 68.9 | 4048 | 4760 | 4960 | 5512 | 24.14% | 30.17% | 31.86% | 36.54% | 83.8 | 85.09 | 85.09
3 | 6 | 42 | replacement silencer | 600 | 86 | manual | 6 | 334.63 | Aus | Aus | Ein | Aus | 2 | Ein | 839 | 2 | 4.12 | 4.78 | 3.31 | 38.4 | 48.3 | 51.3 | 62 | 3897.6 | 4902.45 | 5206.95 | 6293 | 22.86% | 31.38% | 33.96% | 43.16% | 84.48 | 85.09 | 85.09
3 | 6 | 42 | replacement silencer | 600 | 86 | manual | 6 | 334.63 | Aus | Aus | Ein | Aus | 2 | Ein | 840 | 2 | 5.49 | 4.18 | 7.08 | 57.5 | 71.7 | 74.8 | 80.4 | 5836.25 | 7277.55 | 7592.2 | 8160.6 | 39.29% | 51.5% | 54.17% | 58.99% | 88.28 | 89.19 | 89.19
3 | 6 | 42 | replacement silencer | 600 | 86 | manual | 6 | 334.63 | Aus | Aus | Ein | Aus | 2 | Ein | 841 | 2 | 4.94 | 5.94 | 3.73 | 57.2 | 65.1 | 72.2 | 78.2 | 5805.8 | 6607.65 | 7328.3 | 7937.3 | 39.03% | 45.83% | 51.93% | 57.1% | 88.12 | 88.16 | 88.16
3 | 6 | 42 | replacement silencer | 600 | 86 | manual | 6 | 334.63 | Aus | Aus | Ein | Aus | 2 | Ein | 842 | 2 | 5.61 | 5.32 | 5.96 | 77.5 | 86.9 | 91.9 | 96.1 | 7866.25 | 8820.35 | 9327.85 | 9754.15 | 56.49% | 64.58% | 68.88% | 72.49% | 94.43 | 94.57 | 94.57
3 | 6 | 42 | replacement silencer | 600 | 86 | manual | 6 | 334.63 | Aus | Aus | Ein | Aus | 2 | Ein | 843 | 2 | 4.99 | 5.54 | 4.32 | 77.6 | 84.5 | 92.7 | 94.3 | 7876.4 | 8576.75 | 9409.05 | 9571.45 | 56.58% | 62.51% | 69.57% | 70.94% | 93.83 | 93.32 | 93.83
3 | 6 | 42 | replacement silencer | 600 | 86 | manual | 6 | 334.63 | Aus | Aus | Ein | Aus | 2 | Aus | 838 | 2 | 4.09 | 4.78 | 3.26 | 39.7 | 49.2 | 68 | 62.7 | 4029.55 | 4993.8 | 6902 | 6364.05 | 23.98% | 32.15% | 48.32% | 43.76% | 85.46 | 84.78 | 85.46
3 | 6 | 42 | replacement silencer | 600 | 86 | manual | 6 | 334.63 | Aus | Aus | Ein | Aus | 2 | Aus | 865 | 1 | 0.16 | 0.1 | 0.23 | 50.2 | 50.8 | 51.1 | 51.1 | 5095.3 | 5156.2 | 5186.65 | 5186.65 | 33.01% | 33.53% | 33.79% | 33.79% | 77.25 | 78.62 | 78.62
3 | 6 | 42 | replacement silencer | 600 | 86 | manual | 6 | 334.63 | Aus | Aus | Ein | Aus | 2 | Aus | 866 | 1 | 0.21 | 0.76 | -0.46 | 50.1 | 48.9 | 51.1 | 51.3 | 5085.15 | 4963.35 | 5186.65 | 5206.95 | 32.92% | 31.89% | 33.79% | 33.96% | 77.94 | 78.81 | 78.81
3 | 6 | 42 | replacement silencer | 600 | 86 | manual | 6 | 334.63 | Aus | Aus | Ein | Aus | 2 | Aus | 867 | 1 | 0.16 | 0.06 | 0.27 | 49.4 | 50.1 | 50.1 | 50.3 | 5014.1 | 5085.15 | 5085.15 | 5105.45 | 32.32% | 32.92% | 32.92% | 33.1% | 77.32 | 78.61 | 78.61
3 | 6 | 42 | replacement silencer | 600 | 86 | manual | 6 | 334.63 | Aus | Aus | Ein | Aus | 3 | Ein | 822 | 4 | 3.04 | 3.64 | 2.3 | 41.9 | 48.5 | 52.6 | 59.2 | 3352 | 3880 | 4208 | 4736 | 18.24% | 22.71% | 25.49% | 29.97% | 80.4 | 81.14 | 81.14
3 | 6 | 42 | replacement silencer | 600 | 86 | manual | 6 | 334.63 | Aus | Aus | Ein | Aus | 3 | Ein | 823 | 4 | 3.05 | 3.29 | 2.75 | 43.8 | 51.3 | 53.7 | 60.6 | 3504 | 4104 | 4296 | 4848 | 19.53% | 24.61% | 26.24% | 30.92% | 80.93 | 81.73 | 81.73
3 | 6 | 42 | replacement silencer | 600 | 86 | manual | 6 | 334.63 | Aus | Aus | Ein | Aus | 3 | Ein | 824 | 4 | 3.22 | 3.2 | 3.24 | 42.1 | 51.1 | 53.2 | 60.2 | 3368 | 4088 | 4256 | 4816 | 18.37% | 24.47% | 25.9% | 30.64% | 81.21 | 81.67 | 81.67
3 | 6 | 42 | replacement silencer | 600 | 86 | manual | 6 | 334.63 | Aus | Aus | Ein | Aus | 3 | Ein | 825 | 4 | 3.01 | 3.74 | 2.11 | 43.5 | 49.4 | 52.3 | 60.2 | 3480 | 3952 | 4184 | 4816 | 19.32% | 23.32% | 25.29% | 30.64% | 80.83 | 81.73 | 81.73
3 | 6 | 42 | replacement silencer | 600 | 86 | manual | 6 | 334.63 | Aus | Aus | Ein | Aus | 3 | Ein | 826 | 4 | 3.14 | 3.3 | 2.94 | 41.2 | 49.6 | 52.1 | 59.2 | 3296 | 3968 | 4168 | 4736 | 17.76% | 23.46% | 25.15% | 29.97% | 80.55 | 81.61 | 81.61
3 | 6 | 42 | replacement silencer | 600 | 86 | manual | 6 | 334.63 | Aus | Aus | Ein | Aus | 3 | Ein | 844 | 2 | 2.91 | 3.58 | 2.09 | 39.1 | 45.5 | 50.3 | 56.6 | 3128 | 3640 | 4024 | 4528 | 16.34% | 20.68% | 23.93% | 28.2% | 80.59 | 81.23 | 81.23
3 | 6 | 42 | replacement silencer | 600 | 86 | manual | 6 | 334.63 | Aus | Aus | Ein | Aus | 3 | Ein | 845 | 2 | 2.44 | 2.99 | 1.78 | 40.8 | 46.1 | 48.7 | 55.4 | 3264 | 3688 | 3896 | 4432 | 17.49% | 21.08% | 22.85% | 27.39% | 80.28 | 80.86 | 80.86
3 | 6 | 42 | replacement silencer | 600 | 86 | manual | 6 | 334.63 | Aus | Aus | Ein | Aus | 3 | Ein | 846 | 2 | 3.62 | 3.74 | 3.48 | 62 | 68.9 | 69.4 | 77 | 4960 | 5512 | 5552 | 6160 | 31.86% | 36.54% | 36.88% | 42.03% | 84.99 | 85.16 | 85.16
3 | 6 | 42 | replacement silencer | 600 | 86 | manual | 6 | 334.63 | Aus | Aus | Ein | Aus | 3 | Ein | 847 | 2 | 3.78 | 3.28 | 4.4 | 62 | 70.6 | 70.6 | 77.6 | 4960 | 5648 | 5648 | 6208 | 31.86% | 37.69% | 37.69% | 42.44% | 85.08 | 85.33 | 85.33
3 | 6 | 42 | replacement silencer | 600 | 86 | manual | 6 | 334.63 | Aus | Aus | Ein | Aus | 3 | Ein | 848 | 2 | 3.62 | 3.6 | 3.65 | 86.6 | 91.9 | 95.2 | 97.9 | 6928 | 7352 | 7616 | 7832 | 48.54% | 52.14% | 54.37% | 56.2% | 89.11 | 89.66 | 89.66
3 | 6 | 42 | replacement silencer | 600 | 86 | manual | 6 | 334.63 | Aus | Aus | Ein | Aus | 3 | Ein | 849 | 2 | 3.75 | 4.17 | 3.23 | 83.1 | 88 | 91.9 | 95.2 | 6648 | 7040 | 7352 | 7616 | 46.17% | 49.49% | 52.14% | 54.37% | 88.83 | 89.16 | 89.16
3 | 6 | 42 | replacement silencer | 600 | 86 | manual | 6 | 334.63 | Aus | Aus | Ein | Aus | 3 | Ein | 884 | 3 | 3.46 | 3.54 | 3.37 | 51.3 | 59.2 | 61.6 | 68 | 4104 | 4736 | 4928 | 5440 | 24.61% | 29.97% | 31.59% | 35.93% | 84.41 | 84.64 | 84.64
3 | 6 | 42 | replacement silencer | 600 | 86 | manual | 6 | 334.63 | Aus | Aus | Ein | Aus | 3 | Aus | 868 | 1 | 0.86 | 1.44 | 0.16 | 50.4 | 50.8 | 54 | 55.1 | 4032 | 4064 | 4320 | 4408 | 24% | 24.27% | 26.44% | 27.19% | 77.28 | 77.17 | 77.28
3 | 6 | 42 | replacement silencer | 600 | 86 | manual | 6 | 334.63 | Aus | Aus | Ein | Aus | 3 | Aus | 869 | 1 | -0.12 | -0.25 | 0.04 | 50.6 | 50.7 | 50.6 | 49.9 | 4048 | 4056 | 4048 | 3992 | 24.14% | 24.2% | 24.14% | 23.66% | 75.66 | 75.93 | 75.93
3 | 6 | 42 | replacement silencer | 600 | 86 | manual | 6 | 334.63 | Aus | Aus | Ein | Aus | 3 | Aus | 870 | 1 | 0.37 | 0.16 | 0.61 | 49 | 50.6 | 50.8 | 51.1 | 3920 | 4048 | 4064 | 4088 | 23.05% | 24.14% | 24.27% | 24.47% | 78.12 | 77.7 | 78.12
3 | 6 | 42 | replacement silencer | 600 | 86 | manual | 6 | 334.63 | Aus | Aus | Ein | Aus | 4 | Ein | 827 | 4 | 1.47 | 2.58 | 0.12 | 49.6 | 49.9 | 51.8 | 57.5 | 3372.8 | 3393.2 | 3522.4 | 3910 | 18.41% | 18.59% | 19.68% | 22.97% | 79.01 | 79.67 | 79.67
3 | 6 | 42 | replacement silencer | 600 | 86 | manual | 6 | 334.63 | Aus | Aus | Ein | Aus | 4 | Ein | 828 | 4 | 2.01 | 2.02 | 1.99 | 46 | 51.3 | 52.1 | 57.2 | 3128 | 3488.4 | 3542.8 | 3889.6 | 16.34% | 19.39% | 19.85% | 22.79% | 78.86 | 80 | 80
3 | 6 | 42 | replacement silencer | 600 | 86 | manual | 6 | 334.63 | Aus | Aus | Ein | Aus | 4 | Ein | 829 | 4 | 2.43 | 2.92 | 1.83 | 42.9 | 48.1 | 51.6 | 56.9 | 2917.2 | 3270.8 | 3508.8 | 3869.2 | 14.55% | 17.55% | 19.57% | 22.62% | 78.82 | 79.78 | 79.78
3 | 6 | 42 | replacement silencer | 600 | 86 | manual | 6 | 334.63 | Aus | Aus | Ein | Aus | 4 | Ein | 830 | 4 | 2.52 | 2.47 | 2.57 | 42.7 | 49.9 | 51.8 | 57.2 | 2903.6 | 3393.2 | 3522.4 | 3889.6 | 14.44% | 18.59% | 19.68% | 22.79% | 78.82 | 79.15 | 79.15
3 | 6 | 42 | replacement silencer | 600 | 86 | manual | 6 | 334.63 | Aus | Aus | Ein | Aus | 4 | Ein | 831 | 4 | 0.68 | 2.02 | -0.96 | 50.8 | 48.3 | 50.8 | 54.5 | 3454.4 | 3284.4 | 3454.4 | 3706 | 19.11% | 17.66% | 19.11% | 21.24% | 77.73 | 78.45 | 78.45
3 | 6 | 42 | replacement silencer | 600 | 86 | manual | 6 | 334.63 | Aus | Aus | Ein | Aus | 4 | Ein | 851 | 2 | 2.33 | 2.79 | 1.76 | 41.2 | 46.4 | 48.3 | 55.1 | 2801.6 | 3155.2 | 3284.4 | 3746.8 | 13.57% | 16.57% | 17.66% | 21.58% | 78.93 | 79.77 | 79.77
3 | 6 | 42 | replacement silencer | 600 | 86 | manual | 6 | 334.63 | Aus | Aus | Ein | Aus | 4 | Ein | 852 | 2 | 2.76 | 3.12 | 2.32 | 60.2 | 65 | 67.5 | 72.2 | 4093.6 | 4420 | 4590 | 4909.6 | 24.52% | 27.29% | 28.73% | 31.44% | 82.62 | 83.55 | 83.55
3 | 6 | 42 | replacement silencer | 600 | 86 | manual | 6 | 334.63 | Aus | Aus | Ein | Aus | 4 | Ein | 853 | 2 | 2.99 | 3.67 | 2.16 | 58.5 | 63.1 | 66.7 | 71.7 | 3978 | 4290.8 | 4535.6 | 4875.6 | 23.54% | 26.19% | 28.27% | 31.15% | 82.14 | 83.53 | 83.53
3 | 6 | 42 | replacement silencer | 600 | 86 | manual | 6 | 334.63 | Aus | Aus | Ein | Aus | 4 | Ein | 854 | 2 | 3.55 | 3.78 | 3.26 | 83.8 | 88.7 | 90.3 | 95.2 | 5698.4 | 6031.6 | 6140.4 | 6473.6 | 38.12% | 40.95% | 41.87% | 44.69% | 86.26 | 85.69 | 86.26
3 | 6 | 42 | replacement silencer | 600 | 86 | manual | 6 | 334.63 | Aus | Aus | Ein | Aus | 4 | Ein | 855 | 2 | 3.36 | 2.77 | 4.1 | 82.5 | 88.7 | 88.8 | 93.5 | 5610 | 6031.6 | 6038.4 | 6358 | 37.37% | 40.95% | 41% | 43.71% | 86.74 | 85.89 | 86.74
3 | 6 | 42 | replacement silencer | 600 | 86 | manual | 6 | 334.63 | Aus | Aus | Ein | Aus | 4 | Aus | 871 | 1 | 0.34 | 0.39 | 0.27 | 49.9 | 50.6 | 50.6 | 51.8 | 3393.2 | 3440.8 | 3440.8 | 3522.4 | 18.59% | 18.99% | 18.99% | 19.68% | 74.51 | 75.51 | 75.51
3 | 6 | 42 | replacement silencer | 600 | 86 | manual | 6 | 334.63 | Aus | Aus | Ein | Aus | 5 | Ein | 832 | 4 | 0.68 | 2.02 | -0.96 | 50.8 | 48.3 | 50.8 | 54.5 | 3058.16 | 2907.66 | 3058.16 | 3280.9 | 15.75% | 14.47% | 15.75% | 17.63% | 77.73 | 78.45 | 78.45
3 | 6 | 42 | replacement silencer | 600 | 86 | manual | 6 | 334.63 | Aus | Aus | Ein | Aus | 5 | Ein | 833 | 4 | 2.02 | 2.26 | 1.73 | 44.4 | 49.2 | 51.6 | 56 | 2672.88 | 2961.84 | 3106.32 | 3371.2 | 12.48% | 14.93% | 16.16% | 18.4% | 77.62 | 78.73 | 78.73
3 | 6 | 42 | replacement silencer | 600 | 86 | manual | 6 | 334.63 | Aus | Aus | Ein | Aus | 5 | Ein | 834 | 4 | 2.08 | 2.19 | 1.94 | 44.8 | 50.1 | 52.4 | 56.6 | 2696.96 | 3016.02 | 3154.48 | 3407.32 | 12.69% | 15.39% | 16.56% | 18.71% | 77.83 | 78.71 | 78.71
3 | 6 | 42 | replacement silencer | 600 | 86 | manual | 6 | 334.63 | Aus | Aus | Ein | Aus | 5 | Ein | 856 | 2 | 2.02 | 2.03 | 2.02 | 39.1 | 45.3 | 48 | 51.9 | 2353.82 | 2727.06 | 2889.6 | 3124.38 | 9.78% | 12.94% | 14.32% | 16.31% | 77.21 | 77.81 | 77.81
3 | 6 | 42 | replacement silencer | 600 | 86 | manual | 6 | 334.63 | Aus | Aus | Ein | Aus | 5 | Ein | 857 | 2 | 2.18 | 2.25 | 2.1 | 38.6 | 45.1 | 47.6 | 52.4 | 2323.72 | 2715.02 | 2865.52 | 3154.48 | 9.52% | 12.84% | 14.11% | 16.56% | 76.86 | 77.86 | 77.86
3 | 6 | 42 | replacement silencer | 600 | 86 | manual | 6 | 334.63 | Aus | Aus | Ein | Aus | 5 | Ein | 858 | 2 | 2.02 | 2.09 | 1.94 | 64.2 | 68 | 69.8 | 72.7 | 3864.84 | 4093.6 | 4201.96 | 4376.54 | 22.58% | 24.52% | 25.44% | 26.92% | 80.83 | 81.56 | 81.56
3 | 6 | 42 | replacement silencer | 600 | 86 | manual | 6 | 334.63 | Aus | Aus | Ein | Aus | 5 | Ein | 859 | 2 | 2.18 | 2.26 | 2.07 | 63.5 | 67.6 | 69.8 | 72.7 | 3822.7 | 4069.52 | 4201.96 | 4376.54 | 22.23% | 24.32% | 25.44% | 26.92% | 80.85 | 82.01 | 82.01
3 | 6 | 42 | replacement silencer | 600 | 86 | manual | 6 | 334.63 | Aus | Aus | Ein | Aus | 5 | Ein | 860 | 2 | 2.59 | 1.47 | 3.97 | 94.4 | 99.7 | 99.7 | 102 | 5682.88 | 6001.94 | 6001.94 | 6140.4 | 37.99% | 40.69% | 40.69% | 41.87% | 86.04 | 85.13 | 86.04
3 | 6 | 42 | replacement silencer | 600 | 86 | manual | 6 | 334.63 | Aus | Aus | Ein | Aus | 5 | Ein | 861 | 2 | 2.42 | 2.66 | 2.13 | 90.5 | 93.5 | 96.1 | 97.9 | 5448.1 | 5628.7 | 5785.22 | 5893.58 | 36% | 37.53% | 38.86% | 39.78% | 85.64 | 85.15 | 85.64
3 | 6 | 42 | replacement silencer | 600 | 86 | manual | 6 | 334.63 | Aus | Aus | Ein | Aus | 5 | Aus | 873 | 1 | 0.8 | 1.02 | 0.54 | 48.9 | 50.3 | 51.3 | 53.4 | 2943.78 | 3028.06 | 3088.26 | 3214.68 | 14.78% | 15.49% | 16% | 17.07% | 73.46 | 74.09 | 74.09
3 | 6 | 42 | replacement silencer | 600 | 86 | manual | 6 | 334.63 | Aus | Aus | Ein | Aus | 5 | Aus | 874 | 1 | 0.14 | 0 | 0.31 | 50.3 | 51.1 | 51.1 | 51.1 | 3028.06 | 3076.22 | 3076.22 | 3076.22 | 15.49% | 15.9% | 15.9% | 15.9% | 73.69 | 74.81 | 74.81
3 | 6 | 42 | replacement silencer | 600 | 86 | manual | 6 | 334.63 | Aus | Aus | Ein | Aus | 6 | Ein | 835 | 4 | 1.76 | 1.76 | 1.76 | 46.1 | 50.8 | 52.5 | 56 | 2521.67 | 2778.76 | 2871.75 | 3063.2 | 11.2% | 13.38% | 14.17% | 15.79% | 77.6 | 78.26 | 78.26
3 | 6 | 42 | replacement silencer | 600 | 86 | manual | 6 | 334.63 | Aus | Aus | Ein | Aus | 6 | Ein | 836 | 4 | 1.58 | 1.84 | 1.26 | 48 | 51.3 | 53.1 | 56.7 | 2625.6 | 2806.11 | 2904.57 | 3101.49 | 12.08% | 13.61% | 14.45% | 16.11% | 77.89 | 78.74 | 78.74
3 | 6 | 42 | replacement silencer | 600 | 86 | manual | 6 | 334.63 | Aus | Aus | Ein | Aus | 6 | Ein | 837 | 4 | 1.76 | 1.81 | 1.7 | 45.7 | 50.3 | 52.4 | 55.7 | 2499.79 | 2751.41 | 2866.28 | 3046.79 | 11.02% | 13.15% | 14.12% | 15.65% | 77.48 | 78.19 | 78.19
3 | 6 | 42 | replacement silencer | 600 | 86 | manual | 6 | 334.63 | Aus | Aus | Ein | Aus | 6 | Aus | 875 | 1 | -0.09 | -0.38 | 0.27 | 50.1 | 50.8 | 51.8 | 49.6 | 2740.47 | 2778.76 | 2833.46 | 2713.12 | 13.05% | 13.38% | 13.84% | 12.82% | 73.61 | 73.84 | 73.84
3 | 6 | 42 | replacement silencer | 600 | 86 | manual | 6 | 334.63 | Aus | Aus | Ein | Aus | 6 | Aus | 876 | 1 | -0.09 | -0.16 | 0 | 50.6 | 50.6 | 50.6 | 50.1 | 2767.82 | 2767.82 | 2767.82 | 2740.47 | 13.29% | 13.29% | 13.29% | 13.05% | 73.01 | 73.54 | 73.54
3 | 6 | 60 | OEM silencer | 1449 | 47 | manual | 5 | 123.68 | Ein | Aus | Aus | Aus | 2 | Ein | 1006 | 3 | 3.62 | 3.64 | 3.59 | 49.2 | 57.9 | 61.2 | 67.1 | 2853.6 | 3358.2 | 3549.6 | 3891.8 | 42.94% | 54.03% | 58.23% | 65.75% | 83.85 | 85.68 | 85.68
3 | 6 | 60 | OEM silencer | 1449 | 47 | manual | 5 | 123.68 | Ein | Aus | Aus | Aus | 2 | Ein | 1008 | 3 | 3.89 | 3.82 | 3.97 | 50.1 | 59.5 | 62.7 | 68.9 | 2905.8 | 3451 | 3636.6 | 3996.2 | 44.08% | 56.07% | 60.15% | 68.05% | 84.32 | 85.97 | 85.97
3 | 6 | 60 | OEM silencer | 1449 | 47 | manual | 5 | 123.68 | Ein | Aus | Aus | Aus | 2 | Ein | 1009 | 3 | 3.8 | 3.7 | 3.92 | 50.6 | 59.8 | 62.7 | 68.9 | 2934.8 | 3468.4 | 3636.6 | 3996.2 | 44.72% | 56.45% | 60.15% | 68.05% | 84.48 | 85.89 | 85.89
3 | 6 | 60 | OEM silencer | 1449 | 47 | manual | 5 | 123.68 | Ein | Aus | Aus | Aus | 2 | Ein | 1010 | 3 | 3.79 | 3.86 | 3.69 | 50 | 58.8 | 61.6 | 68.4 | 2900 | 3410.4 | 3572.8 | 3967.2 | 43.96% | 55.17% | 58.74% | 67.41% | 84.16 | 85.81 | 85.81
3 | 6 | 60 | OEM silencer | 1449 | 47 | manual | 5 | 123.68 | Ein | Aus | Aus | Aus | 3 | Ein | 1012 | 3 | 2.65 | 2.53 | 2.79 | 50.6 | 57.3 | 57.9 | 63.9 | 2074.6 | 2349.3 | 2373.9 | 2619.9 | 25.82% | 31.85% | 32.39% | 37.8% | 79.18 | 80.89 | 80.89
3 | 6 | 60 | OEM silencer | 1449 | 47 | manual | 5 | 123.68 | Ein | Aus | Aus | Aus | 3 | Ein | 1013 | 3 | 2.64 | 2.64 | 2.65 | 49.6 | 56.1 | 58.5 | 63.1 | 2033.6 | 2300.1 | 2398.5 | 2587.1 | 24.91% | 30.77% | 32.93% | 37.08% | 79.47 | 80.79 | 80.79
3 | 6 | 60 | OEM silencer | 1449 | 47 | manual | 5 | 123.68 | Aus | Ein | Aus | Aus | 3 | Ein | 958 | 4 | 2.66 | 2.6 | 2.73 | 42.7 | 50.3 | 52.4 | 57.9 | 1750.7 | 2062.3 | 2148.4 | 2373.9 | 18.7% | 25.55% | 27.44% | 32.39% | 78.29 | 80.37 | 80.37
3 | 6 | 60 | OEM silencer | 1449 | 47 | manual | 5 | 123.68 | Aus | Ein | Aus | Aus | 3 | Ein | 959 | 4 | 2.65 | 2.58 | 2.74 | 42.2 | 49.9 | 53.2 | 57.5 | 1730.2 | 2045.9 | 2181.2 | 2357.5 | 18.25% | 25.18% | 28.16% | 32.03% | 78.21 | 79.94 | 79.94
3 | 6 | 60 | OEM silencer | 1449 | 47 | manual | 5 | 123.68 | Aus | Ein | Aus | Aus | 3 | Ein | 960 | 4 | 2.67 | 2.83 | 2.46 | 42.1 | 49.1 | 51.6 | 57.5 | 1726.1 | 2013.1 | 2115.6 | 2357.5 | 18.16% | 24.46% | 26.72% | 32.03% | 78.33 | 79.84 | 79.84
3 | 6 | 60 | OEM silencer | 1449 | 47 | manual | 5 | 123.68 | Aus | Ein | Aus | Aus | 3 | Ein | 961 | 4 | 2.66 | 2.63 | 2.7 | 40.9 | 48.7 | 50.6 | 56.6 | 1676.9 | 1996.7 | 2074.6 | 2320.6 | 17.07% | 24.1% | 25.82% | 31.22% | 78.07 | 79.99 | 79.99
3 | 6 | 60 | OEM silencer | 1449 | 47 | manual | 5 | 123.68 | Aus | Ein | Aus | Aus | 3 | Aus | 991 | 1 | -0.07 | -0.15 | 0.04 | 49.1 | 49.2 | 49.2 | 48.7 | 2013.1 | 2017.2 | 2017.2 | 1996.7 | 24.46% | 24.55% | 24.55% | 24.1% | 72.03 | 72.89 | 72.89
3 | 6 | 60 | OEM silencer | 1449 | 47 | manual | 5 | 123.68 | Aus | Ein | Aus | Aus | 3 | Aus | 992 | 1 | 0 | 0 | 0 | 48.5 | 48.5 | 48.5 | 48.5 | 1988.5 | 1988.5 | 1988.5 | 1988.5 | 23.92% | 23.92% | 23.92% | 23.92% | 71.49 | 72.95 | 72.95
3 | 6 | 60 | OEM silencer | 1449 | 47 | manual | 5 | 123.68 | Aus | Ein | Aus | Aus | 3 | Aus | 993 | 1 | -0.09 | -0.06 | -0.12 | 51.6 | 51.3 | 51.3 | 51.1 | 2115.6 | 2103.3 | 2103.3 | 2095.1 | 26.72% | 26.45% | 26.45% | 26.27% | 73.01 | 73.82 | 73.82
3 | 6 | 60 | OEM silencer | 1449 | 47 | manual | 5 | 123.68 | Aus | Ein | Aus | Aus | 3 | Aus | 994 | 1 | 0 | 0 | 0 | 50.6 | 50.6 | 50.7 | 50.6 | 2074.6 | 2074.6 | 2078.7 | 2074.6 | 25.82% | 25.82% | 25.91% | 25.82% | 74.4 | 74.08 | 74.4
3 | 6 | 60 | OEM silencer | 1449 | 47 | manual | 5 | 123.68 | Aus | Ein | Aus | Aus | 3 | Aus | 995 | 1 | 0 | 0 | 0 | 49.6 | 49.6 | 49.6 | 49.6 | 2033.6 | 2033.6 | 2033.6 | 2033.6 | 24.91% | 24.91% | 24.91% | 24.91% | 72.92 | 73.92 | 73.92
3 | 6 | 60 | OEM silencer | 1449 | 47 | manual | 5 | 123.68 | Aus | Aus | Ein | Aus | 2 | Ein | 954 | 4 | 3.75 | 3.76 | 3.73 | 39.4 | 50.2 | 54.3 | 60.9 | 2285.2 | 2911.6 | 3149.4 | 3532.2 | 30.44% | 44.21% | 49.44% | 57.85% | 81.25 | 83.46 | 83.46
3 | 6 | 60 | OEM silencer | 1449 | 47 | manual | 5 | 123.68 | Aus | Aus | Ein | Aus | 2 | Ein | 955 | 4 | 3.9 | 4.04 | 3.72 | 41.1 | 51.5 | 55.7 | 62.7 | 2383.8 | 2987 | 3230.6 | 3636.6 | 32.61% | 45.87% | 51.22% | 60.15% | 81.95 | 84.01 | 84.01
3 | 6 | 60 | OEM silencer | 1449 | 47 | manual | 5 | 123.68 | Aus | Aus | Ein | Aus | 2 | Ein | 956 | 4 | 3.8 | 3.81 | 3.78 | 39.5 | 50.4 | 53.7 | 61.2 | 2291 | 2923.2 | 3114.6 | 3549.6 | 30.57% | 44.47% | 48.67% | 58.23% | 81.21 | 83.38 | 83.38
3 | 6 | 60 | OEM silencer | 1449 | 47 | manual | 5 | 123.68 | Aus | Aus | Ein | Aus | 2 | Ein | 957 | 4 | 3.69 | 4 | 3.31 | 40.9 | 50.3 | 53.4 | 61.6 | 2372.2 | 2917.4 | 3097.2 | 3572.8 | 32.36% | 44.34% | 48.29% | 58.74% | 81.27 | 83.65 | 83.65
3 | 6 | 60 | OEM silencer | 1449 | 47 | manual | 5 | 123.68 | Aus | Aus | Ein | Aus | 2 | Ein | 964 | 2 | 3.84 | 3.85 | 3.82 | 29.9 | 43.4 | 48.5 | 55.7 | 1734.2 | 2517.2 | 2813 | 3230.6 | 18.33% | 35.54% | 42.04% | 51.22% | 79.4 | 81.56 | 81.56
3 | 6 | 60 | OEM silencer | 1449 | 47 | manual | 5 | 123.68 | Aus | Aus | Ein | Aus | 2 | Ein | 965 | 2 | 3.67 | 3.67 | 3.66 | 28.4 | 41.9 | 46.5 | 54 | 1647.2 | 2430.2 | 2697 | 3132 | 16.42% | 33.63% | 39.49% | 49.05% | 78.56 | 81.04 | 81.04
3 | 6 | 60 | OEM silencer | 1449 | 47 | manual | 5 | 123.68 | Aus | Aus | Ein | Aus | 2 | Ein | 966 | 2 | 3.64 | 3.85 | 3.39 | 54 | 61.6 | 66.3 | 70.8 | 3132 | 3572.8 | 3845.4 | 4106.4 | 49.05% | 58.74% | 64.73% | 70.47% | 84.82 | 86.14 | 86.14
3 | 6 | 60 | OEM silencer | 1449 | 47 | manual | 5 | 123.68 | Aus | Aus | Ein | Aus | 2 | Ein | 967 | 2 | 3.75 | 3.79 | 3.7 | 53.7 | 62 | 66.3 | 71 | 3114.6 | 3596 | 3845.4 | 4118 | 48.67% | 59.25% | 64.73% | 70.73% | 85.21 | 86.37 | 86.37
3 | 6 | 60 | OEM silencer | 1449 | 47 | manual | 5 | 123.68 | Aus | Aus | Ein | Aus | 2 | Ein | 968 | 2 | 3.38 | 3.23 | 3.56 | 68.9 | 75.3 | 77.6 | 81.8 | 3996.2 | 4367.4 | 4500.8 | 4744.4 | 68.05% | 76.21% | 79.14% | 84.49% | 86.75 | 88.78 | 88.78
3 | 6 | 60 | OEM silencer | 1449 | 47 | manual | 5 | 123.68 | Aus | Aus | Ein | Aus | 2 | Ein | 969 | 2 | 3.31 | 3.33 | 3.28 | 65.5 | 71.7 | 74.3 | 78.7 | 3799 | 4158.6 | 4309.4 | 4564.6 | 63.71% | 71.62% | 74.93% | 80.54% | 86.58 | 87.99 | 87.99
3 | 6 | 60 | OEM silencer | 1449 | 47 | manual | 5 | 123.68 | Aus | Aus | Ein | Aus | 2 | Ein | 1007 | 3 | 3.73 | 3.83 | 3.6 | 48 | 56.9 | 60.5 | 66.7 | 2784 | 3300.2 | 3509 | 3868.6 | 41.41% | 52.75% | 57.34% | 65.24% | 83.47 | 85.35 | 85.35
3 | 6 | 60 | OEM silencer | 1449 | 47 | manual | 5 | 123.68 | Aus | Aus | Ein | Aus | 2 | Aus | 986 | 1 | 0.1 | 0.09 | 0.11 | 48 | 48.3 | 48.5 | 48.6 | 2784 | 2801.4 | 2813 | 2818.8 | 41.41% | 41.79% | 42.04% | 42.17% | 75.31 | 76.2 | 76.2
3 | 6 | 60 | OEM silencer | 1449 | 47 | manual | 5 | 123.68 | Aus | Aus | Ein | Aus | 2 | Aus | 987 | 1 | 0.03 | 0.06 | 0 | 47 | 47 | 47 | 47.2 | 2726 | 2726 | 2726 | 2737.6 | 40.13% | 40.13% | 40.13% | 40.39% | 74.95 | 75.5 | 75.5
3 | 6 | 60 | OEM silencer | 1449 | 47 | manual | 5 | 123.68 | Aus | Aus | Ein | Aus | 2 | Aus | 988 | 1 | 0.19 | 0.16 | 0.23 | 48.3 | 48.9 | 48.9 | 49.4 | 2801.4 | 2836.2 | 2836.2 | 2865.2 | 41.79% | 42.55% | 42.55% | 43.19% | 75.26 | 76.44 | 76.44
3 | 6 | 60 | OEM silencer | 1449 | 47 | manual | 5 | 123.68 | Aus | Aus | Ein | Aus | 2 | Aus | 989 | 1 | 0.09 | 0.1 | 0.08 | 51.1 | 51.3 | 51.6 | 51.6 | 2963.8 | 2975.4 | 2992.8 | 2992.8 | 45.36% | 45.61% | 46% | 46% | 77.2 | 77.47 | 77.47
3 | 6 | 60 | OEM silencer | 1449 | 47 | manual | 5 | 123.68 | Aus | Aus | Ein | Aus | 2 | Aus | 990 | 1 | -0.03 | -0.06 | 0 | 48.9 | 48.9 | 48.9 | 48.7 | 2836.2 | 2836.2 | 2836.2 | 2824.6 | 42.55% | 42.55% | 42.55% | 42.3% | 75.29 | 76.23 | 76.23
3 | 6 | 60 | OEM silencer | 1449 | 47 | manual | 5 | 123.68 | Aus | Aus | Ein | Aus | 3 | Ein | 970 | 2 | 2.59 | 2.56 | 2.62 | 36.2 | 44.6 | 46.5 | 52.9 | 1484.2 | 1828.6 | 1906.5 | 2168.9 | 12.84% | 20.41% | 22.12% | 27.89% | 76.81 | 78.12 | 78.12
3 | 6 | 60 | OEM silencer | 1449 | 47 | manual | 5 | 123.68 | Aus | Aus | Ein | Aus | 3 | Ein | 971 | 2 | 2.63 | 2.64 | 2.63 | 36.4 | 44.8 | 48.3 | 53.3 | 1492.4 | 1836.8 | 1980.3 | 2185.3 | 13.02% | 20.59% | 23.74% | 28.25% | 77.02 | 78.39 | 78.39
3 | 6 | 60 | OEM silencer | 1449 | 47 | manual | 5 | 123.68 | Aus | Aus | Ein | Aus | 3 | Ein | 972 | 2 | 2.56 | 2.58 | 2.54 | 57.2 | 62.7 | 65.1 | 68.9 | 2345.2 | 2570.7 | 2669.1 | 2824.9 | 31.76% | 36.72% | 38.88% | 42.31% | 80.49 | 81.38 | 81.38
3 | 6 | 60 | OEM silencer | 1449 | 47 | manual | 5 | 123.68 | Aus | Aus | Ein | Aus | 3 | Ein | 973 | 2 | 2.51 | 2.39 | 2.65 | 55.3 | 61.2 | 62.3 | 67.1 | 2267.3 | 2509.2 | 2554.3 | 2751.1 | 30.05% | 35.37% | 36.36% | 40.68% | 79.64 | 81.44 | 81.44
3 | 6 | 60 | OEM silencer | 1449 | 47 | manual | 5 | 123.68 | Aus | Aus | Ein | Aus | 3 | Ein | 974 | 2 | 2.4 | 2.39 | 2.4 | 75.9 | 79.9 | 81.2 | 84.5 | 3111.9 | 3275.9 | 3329.2 | 3464.5 | 48.61% | 52.22% | 53.39% | 56.36% | 83.17 | 84.51 | 84.51
3 | 6 | 60 | OEM silencer | 1449 | 47 | manual | 5 | 123.68 | Aus | Aus | Ein | Aus | 3 | Ein | 975 | 2 | 2.57 | 2.76 | 2.34 | 75.9 | 79.8 | 81.7 | 85.1 | 3111.9 | 3271.8 | 3349.7 | 3489.1 | 48.61% | 52.13% | 53.84% | 56.9% | 83.3 | 84.89 | 84.89
3 | 6 | 60 | OEM silencer | 1449 | 47 | manual | 5 | 123.68 | Aus | Aus | Ein | Aus | 3 | Ein | 1011 | 3 | 2.61 | 2.62 | 2.6 | 51.3 | 57.5 | 60.1 | 64.3 | 2103.3 | 2357.5 | 2464.1 | 2636.3 | 26.45% | 32.03% | 34.38% | 38.16% | 79.3 | 80.98 | 80.98
3 | 6 | 60 | OEM silencer | 1449 | 47 | manual | 5 | 123.68 | Aus | Aus | Ein | Aus | 3 | Ein | 1014 | 3 | 2.56 | 2.46 | 2.68 | 51.1 | 57.5 | 60.9 | 63.9 | 2095.1 | 2357.5 | 2496.9 | 2619.9 | 26.27% | 32.03% | 35.1% | 37.8% | 79.09 | 81.2 | 81.2
3 | 6 | 60 | OEM silencer | 1449 | 47 | manual | 5 | 123.68 | Aus | Aus | Ein | Aus | 4 | Ein | 962 | 4 | 2.01 | 1.92 | 2.12 | 44.5 | 50.3 | 51.1 | 56 | 1424 | 1609.6 | 1635.2 | 1792 | 11.52% | 15.6% | 16.16% | 19.6% | 75.8 | 77.56 | 77.56
3 | 6 | 60 | OEM silencer | 1449 | 47 | manual | 5 | 123.68 | Aus | Aus | Ein | Aus | 4 | Ein | 963 | 4 | 2.02 | 1.98 | 2.08 | 44.4 | 50.1 | 51.3 | 56 | 1420.8 | 1603.2 | 1641.6 | 1792 | 11.45% | 15.45% | 16.3% | 19.6% | 76.23 | 77.59 | 77.59
3 | 6 | 60 | OEM silencer | 1449 | 47 | manual | 5 | 123.68 | Aus | Aus | Ein | Aus | 4 | Ein | 976 | 2 | 1.92 | 2.02 | 1.8 | 47.4 | 52.1 | 54 | 57.9 | 1516.8 | 1667.2 | 1728 | 1852.8 | 13.56% | 16.86% | 18.2% | 20.94% | 76.46 | 78.15 | 78.15
3 | 6 | 60 | OEM silencer | 1449 | 47 | manual | 5 | 123.68 | Aus | Aus | Ein | Aus | 4 | Ein | 977 | 2 | 1.95 | 1.86 | 2.05 | 47.6 | 52.9 | 53.7 | 58.2 | 1523.2 | 1692.8 | 1718.4 | 1862.4 | 13.7% | 17.42% | 17.99% | 21.15% | 76.57 | 77.96 | 77.96
3 | 6 | 60 | OEM silencer | 1449 | 47 | manual | 5 | 123.68 | Aus | Aus | Ein | Aus | 4 | Ein | 978 | 2 | 1.86 | 1.71 | 2.03 | 65.5 | 69.4 | 70.3 | 73.2 | 2096 | 2220.8 | 2249.6 | 2342.4 | 26.29% | 29.03% | 29.66% | 31.7% | 78.32 | 79.75 | 79.75
3 | 6 | 60 | OEM silencer | 1449 | 47 | manual | 5 | 123.68 | Aus | Aus | Ein | Aus | 4 | Ein | 979 | 2 | 2.02 | 2.09 | 1.94 | 66 | 69.7 | 70.8 | 74.3 | 2112 | 2230.4 | 2265.6 | 2377.6 | 26.64% | 29.24% | 30.01% | 32.47% | 78.1 | 80.1 | 80.1
3 | 6 | 60 | OEM silencer | 1449 | 47 | manual | 5 | 123.68 | Aus | Aus | Ein | Aus | 4 | Ein | 980 | 2 | 1.76 | 1.68 | 1.86 | 84.5 | 87.3 | 88 | 90.3 | 2704 | 2793.6 | 2816 | 2889.6 | 39.65% | 41.62% | 42.11% | 43.73% | 80.78 | 82.7 | 82.7
3 | 6 | 60 | OEM silencer | 1449 | 47 | manual | 5 | 123.68 | Aus | Aus | Ein | Aus | 4 | Ein | 981 | 2 | 1.88 | 1.66 | 2.14 | 82.5 | 85.8 | 87.3 | 88.8 | 2640 | 2745.6 | 2793.6 | 2841.6 | 38.24% | 40.56% | 41.62% | 42.67% | 80.7 | 82.2 | 82.2
3 | 6 | 60 | OEM silencer | 1449 | 47 | manual | 5 | 123.68 | Aus | Aus | Ein | Aus | 4 | Aus | 996 | 1 | 0.07 | -0.03 | 0.19 | 50.1 | 50.6 | 50.6 | 50.5 | 1603.2 | 1619.2 | 1619.2 | 1616 | 15.45% | 15.81% | 15.81% | 15.74% | 73.05 | 72.79 | 73.05
3 | 6 | 60 | OEM silencer | 1449 | 47 | manual | 5 | 123.68 | Aus | Aus | Ein | Aus | 4 | Aus | 997 | 1 | 0.05 | -0.06 | 0.2 | 50.3 | 50.8 | 50.8 | 50.6 | 1609.6 | 1625.6 | 1625.6 | 1619.2 | 15.6% | 15.95% | 15.95% | 15.81% | 73.15 | 72.75 | 73.15
3 | 6 | 60 | OEM silencer | 1449 | 47 | manual | 5 | 123.68 | Aus | Aus | Ein | Aus | 4 | Aus | 998 | 1 | 0.05 | 0.16 | -0.08 | 49.6 | 49.4 | 49.4 | 49.9 | 1587.2 | 1580.8 | 1580.8 | 1596.8 | 15.1% | 14.96% | 14.96% | 15.31% | 70.57 | 71.21 | 71.21
3 | 6 | 60 | OEM silencer | 1449 | 47 | manual | 5 | 123.68 | Aus | Aus | Ein | Aus | 5 | Aus | 999 | 1 | 0.25 | 0.23 | 0.27 | 50.1 | 50.8 | 51.1 | 51.5 | 1302.6 | 1320.8 | 1328.6 | 1339 | 8.85% | 9.25% | 9.42% | 9.65% | 71.25 | 70.89 | 71.25
3 | 6 | 60 | OEM silencer | 1449 | 47 | manual | 5 | 123.68 | Aus | Aus | Ein | Aus | 5 | Aus | 1000 | 1 | 0.05 | 0.06 | 0.04 | 49.3 | 49.4 | 49.4 | 49.6 | 1281.8 | 1284.4 | 1284.4 | 1289.6 | 8.39% | 8.45% | 8.45% | 8.56% | 69.49 | 69.16 | 69.49
3 | 6 | 61 | replacement silencer | 1449 | 47 | manual | 5 | 123.68 | Ein | Aus | Aus | Aus | 2 | Ein | 1067 | 3 | 4.26 | 4.43 | 4.05 | 49.9 | 59.5 | 71.2 | 70.3 | 2894.2 | 3451 | 4129.6 | 4077.4 | 43.83% | 56.07% | 70.98% | 69.83% | 109.31 | 109.94 | 109.94
3 | 6 | 61 | replacement silencer | 1449 | 47 | manual | 5 | 123.68 | Ein | Aus | Aus | Aus | 2 | Ein | 1068 | 3 | 4.24 | 4.36 | 4.1 | 49.3 | 59.1 | 71.7 | 69.8 | 2859.4 | 3427.8 | 4158.6 | 4048.4 | 43.06% | 55.56% | 71.62% | 69.2% | 109.2 | 109.95 | 109.95
3 | 6 | 61 | replacement silencer | 1449 | 47 | manual | 5 | 123.68 | Ein | Aus | Aus | Aus | 2 | Ein | 1069 | 3 | 4.16 | 4.26 | 4.05 | 49.2 | 58.9 | 68.9 | 69.4 | 2853.6 | 3416.2 | 3996.2 | 4025.2 | 42.94% | 55.3% | 68.05% | 68.69% | 108.76 | 110.04 | 110.04
3 | 6 | 61 | replacement silencer | 1449 | 47 | manual | 5 | 123.68 | Ein | Aus | Aus | Aus | 2 | Ein | 1070 | 3 | 4.35 | 4.43 | 4.24 | 49.4 | 59.5 | 71.7 | 70.3 | 2865.2 | 3451 | 4158.6 | 4077.4 | 43.19% | 56.07% | 71.62% | 69.83% | 109.63 | 110.26 | 110.26
3 | 6 | 61 | replacement silencer | 1449 | 47 | manual | 5 | 123.68 | Ein | Aus | Aus | Aus | 2 | Ein | 1071 | 3 | 4.23 | 4.32 | 4.11 | 49.4 | 59.2 | 71.7 | 69.8 | 2865.2 | 3433.6 | 4158.6 | 4048.4 | 43.19% | 55.68% | 71.62% | 69.2% | 108.33 | 110.37 | 110.37
3 | 6 | 61 | replacement silencer | 1449 | 47 | manual | 5 | 123.68 | Ein | Aus | Aus | Aus | 3 | Ein | 1072 | 3 | 2.68 | 2.67 | 2.69 | 50.4 | 56.9 | 65 | 63.9 | 2066.4 | 2332.9 | 2665 | 2619.9 | 25.64% | 31.49% | 38.79% | 37.8% | 102.89 | 103.15 | 103.15
3 | 6 | 61 | replacement silencer | 1449 | 47 | manual | 5 | 123.68 | Ein | Aus | Aus | Aus | 3 | Ein | 1074 | 3 | 2.77 | 2.73 | 2.81 | 49.4 | 56.3 | 64.6 | 63.5 | 2025.4 | 2308.3 | 2648.6 | 2603.5 | 24.73% | 30.95% | 38.43% | 37.44% | 102.04 | 102.73 | 102.73
3 | 6 | 61 | replacement silencer | 1449 | 47 | manual | 5 | 123.68 | Ein | Aus | Aus | Aus | 3 | Ein | 1075 | 3 | 2.84 | 2.8 | 2.88 | 49.9 | 56.9 | 64.6 | 64.2 | 2045.9 | 2332.9 | 2648.6 | 2632.2 | 25.18% | 31.49% | 38.43% | 38.07% | 101.44 | 102.92 | 102.92
3 | 6 | 61 | replacement silencer | 1449 | 47 | manual | 5 | 123.68 | Ein | Aus | Aus | Aus | 3 | Ein | 1077 | 3 | 2.94 | 2.84 | 3.08 | 49.4 | 56.9 | 64.5 | 64.3 | 2025.4 | 2332.9 | 2644.5 | 2636.3 | 24.73% | 31.49% | 38.34% | 38.16% | 101.81 | 103.2 | 103.2
3 | 6 | 61 | replacement silencer | 1449 | 47 | manual | 5 | 123.68 | Aus | Ein | Aus | Aus | 3 | Ein | 1022 | 4 | 2.77 | 2.89 | 2.61 | 41.4 | 48.9 | 57.5 | 57.5 | 1697.4 | 2004.9 | 2357.5 | 2357.5 | 17.53% | 24.28% | 32.03% | 32.03% | 98.5 | 100.07 | 100.07
3 | 6 | 61 | replacement silencer | 1449 | 47 | manual | 5 | 123.68 | Aus | Ein | Aus | Aus | 3 | Ein | 1024 | 4 | 2.8 | 2.95 | 2.63 | 41.7 | 49.2 | 59.5 | 57.9 | 1709.7 | 2017.2 | 2439.5 | 2373.9 | 17.8% | 24.55% | 33.84% | 32.39% | 99.7 | 100.67 | 100.67
3 | 6 | 61 | replacement silencer | 1449 | 47 | manual | 5 | 123.68 | Aus | Ein | Aus | Aus | 3 | Ein | 1025 | 4 | 2.8 | 2.83 | 2.77 | 43.5 | 51.1 | 60.2 | 59.2 | 1783.5 | 2095.1 | 2468.2 | 2427.2 | 19.42% | 26.27% | 34.47% | 33.56% | 101.41 | 101.68 | 101.68
3 | 6 | 61 | replacement silencer | 1449 | 47 | manual | 5 | 123.68 | Aus | Ein | Aus | Aus | 3 | Ein | 1026 | 4 | 2.77 | 2.73 | 2.83 | 41.9 | 49.9 | 60.9 | 57.9 | 1717.9 | 2045.9 | 2496.9 | 2373.9 | 17.98% | 25.18% | 35.1% | 32.39% | 99.57 | 101.01 | 101.01
3 | 6 | 61 | replacement silencer | 1449 | 47 | manual | 5 | 123.68 | Aus | Ein | Aus | Aus | 3 | Aus | 1057 | 1 | 0.04 | 0.06 | 0 | 51.1 | 51.1 | 51 | 51.3 | 2095.1 | 2095.1 | 2091 | 2103.3 | 26.27% | 26.27% | 26.18% | 26.45% | 83.91 | 87.08 | 87.08
3 | 6 | 61 | replacement silencer | 1449 | 47 | manual | 5 | 123.68 | Aus | Ein | Aus | Aus | 3 | Aus | 1059 | 1 | 0.29 | 0.32 | 0.27 | 48.9 | 49.6 | 49.9 | 50.6 | 2004.9 | 2033.6 | 2045.9 | 2074.6 | 24.28% | 24.91% | 25.18% | 25.82% | 83.96 | 86.95 | 86.95
3 | 6 | 61 | replacement silencer | 1449 | 47 | manual | 5 | 123.68 | Aus | Ein | Aus | Aus | 3 | Aus | 1060 | 1 | 0.05 | 0.09 | 0 | 48.9 | 48.9 | 49 | 49.2 | 2004.9 | 2004.9 | 2009 | 2017.2 | 24.28% | 24.28% | 24.37% | 24.55% | 83.59 | 87.11 | 87.11
3 | 6 | 61 | replacement silencer | 1449 | 47 | manual | 5 | 123.68 | Aus | Aus | Ein | Aus | 2 | Ein | 1015 | 4 | 4.16 | 4.45 | 3.8 | 42.2 | 52.6 | 65.5 | 64.6 | 2447.6 | 3050.8 | 3799 | 3746.8 | 34.01% | 47.27% | 63.71% | 62.57% | 107.31 | 108.74 | 108.74
3 | 6 | 61 | replacement silencer | 1449 | 47 | manual | 5 | 123.68 | Aus | Aus | Ein | Aus | 2 | Ein | 1016 | 4 | 4.08 | 4.04 | 4.14 | 40.4 | 52 | 63.1 | 63.1 | 2343.2 | 3016 | 3659.8 | 3659.8 | 31.72% | 46.51% | 60.65% | 60.65% | 106.81 | 108.88 | 108.88
3 | 6 | 61 | replacement silencer | 1449 | 47 | manual | 5 | 123.68 | Aus | Aus | Ein | Aus | 2 | Ein | 1017 | 4 | 4.19 | 4.33 | 4.01 | 40.3 | 51.6 | 63.5 | 63.5 | 2337.4 | 2992.8 | 3683 | 3683 | 31.59% | 46% | 61.16% | 61.16% | 107.54 | 108.58 | 108.58
3 | 6 | 61 | replacement silencer | 1449 | 47 | manual | 5 | 123.68 | Aus | Aus | Ein | Aus | 2 | Ein | 1018 | 4 | 4.33 | 4.56 | 4.05 | 38.6 | 50.4 | 60.9 | 63.1 | 2238.8 | 2923.2 | 3532.2 | 3659.8 | 29.42% | 44.47% | 57.85% | 60.65% | 107.49 | 108.46 | 108.46
3 | 6 | 61 | replacement silencer | 1449 | 47 | manual | 5 | 123.68 | Aus | Aus | Ein | Aus | 2 | Ein | 1019 | 4 | 4.21 | 4.33 | 4.05 | 39.5 | 51.1 | 64.6 | 63.1 | 2291 | 2963.8 | 3746.8 | 3659.8 | 30.57% | 45.36% | 62.57% | 60.65% | 107.18 | 108.74 | 108.74
3 | 6 | 61 | replacement silencer | 1449 | 47 | manual | 5 | 123.68 | Aus | Aus | Ein | Aus | 2 | Ein | 1020 | 4 | 4.25 | 4.33 | 4.16 | 39.8 | 51.6 | 65.5 | 63.5 | 2308.4 | 2992.8 | 3799 | 3683 | 30.95% | 46% | 63.71% | 61.16% | 107.27 | 108.3 | 108.3
3 | 6 | 61 | replacement silencer | 1449 | 47 | manual | 5 | 123.68 | Aus | Aus | Ein | Aus | 2 | Ein | 1021 | 4 | 4.27 | 4.17 | 4.39 | 38.4 | 51.1 | 62.7 | 62.7 | 2227.2 | 2963.8 | 3636.6 | 3636.6 | 29.17% | 45.36% | 60.15% | 60.15% | 107.02 | 108.28 | 108.28
3 | 6 | 61 | replacement silencer | 1449 | 47 | manual | 5 | 123.68 | Aus | Aus | Ein | Aus | 2 | Ein | 1031 | 2 | 4.35 | 4.27 | 4.44 | 30.9 | 45.9 | 56.6 | 58.8 | 1792.2 | 2662.2 | 3282.8 | 3410.4 | 19.61% | 38.73% | 52.37% | 55.17% | 107.09 | 107.52 | 107.52
3 | 6 | 61 | replacement silencer | 1449 | 47 | manual | 5 | 123.68 | Aus | Aus | Ein | Aus | 2 | Ein | 1032 | 2 | 4.2 | 4.06 | 4.38 | 29.2 | 44.6 | 60.5 | 57.2 | 1693.6 | 2586.8 | 3509 | 3317.6 | 17.44% | 37.07% | 57.34% | 53.13% | 105.62 | 107.02 | 107.02
3 | 6 | 61 | replacement silencer | 1449 | 47 | manual | 5 | 123.68 | Aus | Aus | Ein | Aus | 2 | Ein | 1033 | 2 | 4.09 | 4.28 | 3.86 | 37.3 | 48.9 | 63.5 | 61.2 | 2163.4 | 2836.2 | 3683 | 3549.6 | 27.77% | 42.55% | 61.16% | 58.23% | 106.86 | 107.72 | 107.72
3 | 6 | 61 | replacement silencer | 1449 | 47 | manual | 5 | 123.68 | Aus | Aus | Ein | Aus | 2 | Ein | 1034 | 2 | 4.11 | 4.06 | 4.17 | 37.8 | 50.1 | 62.3 | 61.6 | 2192.4 | 2905.8 | 3613.4 | 3572.8 | 28.4% | 44.08% | 59.64% | 58.74% | 106.7 | 108.39 | 108.39
3 | 6 | 61 | replacement silencer | 1449 | 47 | manual | 5 | 123.68 | Aus | Aus | Ein | Aus | 2 | Ein | 1035 | 2 | 4.16 | 4.33 | 3.94 | 56.6 | 65 | 77.6 | 74.8 | 3282.8 | 3770 | 4500.8 | 4338.4 | 52.37% | 63.08% | 79.14% | 75.57% | 109.93 | 110.82 | 110.82
3 | 6 | 61 | replacement silencer | 1449 | 47 | manual | 5 | 123.68 | Aus | Aus | Ein | Aus | 2 | Ein | 1036 | 2 | 4.19 | 4.32 | 4.03 | 57.9 | 66.3 | 77.4 | 75.9 | 3358.2 | 3845.4 | 4489.2 | 4402.2 | 54.03% | 64.73% | 78.88% | 76.97% | 110.16 | 111.05 | 111.05
3 | 6 | 61 | replacement silencer | 1449 | 47 | manual | 5 | 123.68 | Aus | Aus | Ein | Aus | 2 | Ein | 1037 | 2 | 4 | 4.37 | 3.56 | 65.5 | 72.2 | 81.2 | 81.2 | 3799 | 4187.6 | 4709.6 | 4709.6 | 63.71% | 72.25% | 83.73% | 83.73% | 110.51 | 111.59 | 111.59
3 | 6 | 61 | replacement silencer | 1449 | 47 | manual | 5 | 123.68 | Aus | Aus | Ein | Aus | 2 | Aus | 1053 | 1 | 0 | 0 | 0 | 48.9 | 48.9 | 48.9 | 48.9 | 2836.2 | 2836.2 | 2836.2 | 2836.2 | 42.55% | 42.55% | 42.55% | 42.55% | 87.63 | 91.16 | 91.16
3 | 6 | 61 | replacement silencer | 1449 | 47 | manual | 5 | 123.68 | Aus | Aus | Ein | Aus | 2 | Aus | 1054 | 1 | 0.03 | 0.06 | 0 | 49.9 | 49.9 | 49.9 | 50.1 | 2894.2 | 2894.2 | 2894.2 | 2905.8 | 43.83% | 43.83% | 43.83% | 44.08% | 88.26 | 91.74 | 91.74
3 | 6 | 61 | replacement silencer | 1449 | 47 | manual | 5 | 123.68 | Aus | Aus | Ein | Aus | 2 | Aus | 1055 | 1 | -0.05 | -0.1 | 0 | 51.8 | 51.8 | 51.8 | 51.5 | 3004.4 | 3004.4 | 3004.4 | 2987 | 46.25% | 46.25% | 46.25% | 45.87% | 88.87 | 91.69 | 91.69
3 | 6 | 61 | replacement silencer | 1449 | 47 | manual | 5 | 123.68 | Aus | Aus | Ein | Aus | 2 | Aus | 1056 | 1 | 0.12 | 0.1 | 0.16 | 50.6 | 51 | 51.1 | 51.3 | 2934.8 | 2958 | 2963.8 | 2975.4 | 44.72% | 45.23% | 45.36% | 45.61% | 89.02 | 91.94 | 91.94
3 | 6 | 61 | replacement silencer | 1449 | 47 | manual | 5 | 123.68 | Aus | Aus | Ein | Aus | 3 | Ein | 1023 | 4 | 2.79 | 2.66 | 2.94 | 43.6 | 51.6 | 58.2 | 59.2 | 1787.6 | 2115.6 | 2386.2 | 2427.2 | 19.51% | 26.72% | 32.66% | 33.56% | 100.8 | 100.85 | 100.85
3 | 6 | 61 | replacement silencer | 1449 | 47 | manual | 5 | 123.68 | Aus | Aus | Ein | Aus | 3 | Ein | 1038 | 2 | 2.87 | 2.93 | 2.78 | 35.6 | 44.6 | 54 | 54 | 1459.6 | 1828.6 | 2214 | 2214 | 12.3% | 20.41% | 28.88% | 28.88% | 97.39 | 98.02 | 98.02
3 | 6 | 61 | replacement silencer | 1449 | 47 | manual | 5 | 123.68 | Aus | Aus | Ein | Aus | 3 | Ein | 1039 | 2 | 2.87 | 2.84 | 2.9 | 39.4 | 48 | 60.5 | 56.6 | 1615.4 | 1968 | 2480.5 | 2320.6 | 15.72% | 23.47% | 34.74% | 31.22% | 99.73 | 100.96 | 100.96
3 | 6 | 61 | replacement silencer | 1449 | 47 | manual | 5 | 123.68 | Aus | Aus | Ein | Aus | 3 | Ein | 1040 | 2 | 2.84 | 2.97 | 2.68 | 56.9 | 62.7 | 68.4 | 69.8 | 2332.9 | 2570.7 | 2804.4 | 2861.8 | 31.49% | 36.72% | 41.85% | 43.12% | 103.29 | 104.1 | 104.1
3 | 6 | 61 | replacement silencer | 1449 | 47 | manual | 5 | 123.68 | Aus | Aus | Ein | Aus | 3 | Ein | 1041 | 2 | 2.81 | 2.81 | 2.82 | 57.9 | 63.9 | 70.5 | 70.5 | 2373.9 | 2619.9 | 2890.5 | 2890.5 | 32.39% | 37.8% | 43.75% | 43.75% | 102.84 | 104.46 | 104.46
3 | 6 | 61 | replacement silencer | 1449 | 47 | manual | 5 | 123.68 | Aus | Aus | Ein | Aus | 3 | Ein | 1042 | 2 | 2.89 | 2.99 | 2.78 | 68 | 73.1 | 79.9 | 79.3 | 2788 | 2997.1 | 3275.9 | 3251.3 | 41.49% | 46.09% | 52.22% | 51.68% | 105.47 | 106.58 | 106.58
3 | 6 | 61 | replacement silencer | 1449 | 47 | manual | 5 | 123.68 | Aus | Aus | Ein | Aus | 3 | Ein | 1043 | 2 | 2.64 | 2.79 | 2.46 | 67.1 | 71.7 | 78.7 | 77.6 | 2751.1 | 2939.7 | 3226.7 | 3181.6 | 40.68% | 44.83% | 51.14% | 50.15% | 104.6 | 105.79 | 105.79
3 | 6 | 61 | replacement silencer | 1449 | 47 | manual | 5 | 123.68 | Aus | Aus | Ein | Aus | 3 | Ein | 1073 | 3 | 2.81 | 2.78 | 2.84 | 47.6 | 54.8 | 64.6 | 62.3 | 1951.6 | 2246.8 | 2648.6 | 2554.3 | 23.11% | 29.6% | 38.43% | 36.36% | 101.05 | 101.95 | 101.95
3 | 6 | 61 | replacement silencer | 1449 | 47 | manual | 5 | 123.68 | Aus | Aus | Ein | Aus | 3 | Ein | 1076 | 3 | 2.83 | 2.97 | 2.66 | 51.6 | 57.9 | 66.3 | 65.5 | 2115.6 | 2373.9 | 2718.3 | 2685.5 | 26.72% | 32.39% | 39.96% | 39.24% | 102.65 | 103.01 | 103.01
3 | 6 | 61 | replacement silencer | 1449 | 47 | manual | 5 | 123.68 | Aus | Aus | Ein | Aus | 3 | Aus | 1058 | 1 | 0.07 | 0.07 | 0.08 | 51.8 | 52 | 51.8 | 52.2 | 2123.8 | 2132 | 2123.8 | 2140.2 | 26.9% | 27.08% | 26.9% | 27.26% | 84.07 | 87.68 | 87.68
3 | 6 | 61 | replacement silencer | 1449 | 47 | manual | 5 | 123.68 | Aus | Aus | Ein | Aus | 4 | Ein | 1027 | 4 | 2.05 | 2.04 | 2.06 | 43.1 | 48.9 | 51.8 | 55.1 | 1379.2 | 1564.8 | 1657.6 | 1763.2 | 10.53% | 14.61% | 16.65% | 18.97% | 91.3 | 92.68 | 92.68
3 | 6 | 61 | replacement silencer | 1449 | 47 | manual | 5 | 123.68 | Aus | Aus | Ein | Aus | 4 | Ein | 1028 | 4 | 1.97 | 2.04 | 1.89 | 43.6 | 48.9 | 52.1 | 55.1 | 1395.2 | 1564.8 | 1667.2 | 1763.2 | 10.88% | 14.61% | 16.86% | 18.97% | 90.93 | 93.17 | 93.17
3 | 6 | 61 | replacement silencer | 1449 | 47 | manual | 5 | 123.68 | Aus | Aus | Ein | Aus | 4 | Ein | 1029 | 4 | 2.02 | 1.98 | 2.08 | 44.4 | 50.1 | 53.2 | 56 | 1420.8 | 1603.2 | 1702.4 | 1792 | 11.45% | 15.45% | 17.64% | 19.6% | 91.08 | 93.07 | 93.07
3 | 6 | 61 | replacement silencer | 1449 | 47 | manual | 5 | 123.68 | Aus | Aus | Ein | Aus | 4 | Ein | 1030 | 4 | 2.1 | 2.02 | 2.2 | 46.3 | 52.1 | 58.2 | 57.9 | 1481.6 | 1667.2 | 1862.4 | 1852.8 | 12.78% | 16.86% | 21.15% | 20.94% | 92.79 | 93.56 | 93.56
3 | 6 | 61 | replacement silencer | 1449 | 47 | manual | 5 | 123.68 | Aus | Aus | Ein | Aus | 4 | Ein | 1044 | 2 | 1.83 | 1.8 | 1.85 | 49.9 | 54.5 | 63.1 | 59.5 | 1596.8 | 1744 | 2019.2 | 1904 | 15.31% | 18.55% | 24.6% | 22.07% | 93.42 | 95.06 | 95.06
3 | 6 | 61 | replacement silencer | 1449 | 47 | manual | 5 | 123.68 | Aus | Aus | Ein | Aus | 4 | Ein | 1045 | 2 | 1.88 | 1.87 | 1.88 | 49.6 | 54.3 | 59.5 | 59.5 | 1587.2 | 1737.6 | 1904 | 1904 | 15.1% | 18.41% | 22.07% | 22.07% | 93.98 | 94.29 | 94.29
3 | 6 | 61 | replacement silencer | 1449 | 47 | manual | 5 | 123.68 | Aus | Aus | Ein | Aus | 4 | Ein | 1046 | 2 | 2.03 | 2.03 | 2.02 | 58.8 | 63.1 | 66.7 | 68 | 1881.6 | 2019.2 | 2134.4 | 2176 | 21.57% | 24.6% | 27.13% | 28.04% | 96.18 | 97.99 | 97.99
3 | 6 | 61 | replacement silencer | 1449 | 47 | manual | 5 | 123.68 | Aus | Aus | Ein | Aus | 4 | Ein | 1047 | 2 | 2.03 | 2.03 | 2.02 | 58.8 | 63.1 | 65.9 | 68 | 1881.6 | 2019.2 | 2108.8 | 2176 | 21.57% | 24.6% | 26.57% | 28.04% | 96.16 | 97.38 | 97.38
3 | 6 | 61 | replacement silencer | 1449 | 47 | manual | 5 | 123.68 | Aus | Aus | Ein | Aus | 4 | Ein | 1048 | 2 | 1.97 | 1.94 | 2.02 | 75.3 | 78.7 | 81.2 | 82.5 | 2409.6 | 2518.4 | 2598.4 | 2640 | 33.18% | 35.57% | 37.33% | 38.24% | 101.2 | 102.63 | 102.63
3 | 6 | 61 | replacement silencer | 1449 | 47 | manual | 5 | 123.68 | Aus | Aus | Ein | Aus | 4 | Ein | 1049 | 2 | 2.13 | 2.07 | 2.22 | 73.8 | 77.6 | 81.8 | 81.7 | 2361.6 | 2483.2 | 2617.6 | 2614.4 | 32.12% | 34.8% | 37.75% | 37.68% | 100.85 | 102.07 | 102.07
3 | 6 | 61 | replacement silencer | 1449 | 47 | manual | 5 | 123.68 | Aus | Aus | Ein | Aus | 4 | Aus | 1061 | 1 | 0.21 | 0.22 | 0.19 | 48.7 | 49.2 | 49.4 | 49.9 | 1558.4 | 1574.4 | 1580.8 | 1596.8 | 14.47% | 14.82% | 14.96% | 15.31% | 80.77 | 84.51 | 84.51
3 | 6 | 61 | replacement silencer | 1449 | 47 | manual | 5 | 123.68 | Aus | Aus | Ein | Aus | 4 | Aus | 1062 | 1 | 0.09 | 0.09 | 0.08 | 48.7 | 48.9 | 48.9 | 49.2 | 1558.4 | 1564.8 | 1564.8 | 1574.4 | 14.47% | 14.61% | 14.61% | 14.82% | 80.41 | 84.5 | 84.5
3 | 6 | 61 | replacement silencer | 1449 | 47 | manual | 5 | 123.68 | Aus | Aus | Ein | Aus | 4 | Aus | 1063 | 1 | 0 | 0 | 0 | 48.9 | 48.9 | 48.9 | 48.9 | 1564.8 | 1564.8 | 1564.8 | 1564.8 | 14.61% | 14.61% | 14.61% | 14.61% | 80.7 | 84.21 | 84.21
3 | 6 | 61 | replacement silencer | 1449 | 47 | manual | 5 | 123.68 | Aus | Aus | Ein | Aus | 5 | Aus | 1064 | 1 | 0.03 | 0.06 | 0 | 49.4 | 49.4 | 49.4 | 49.6 | 1284.4 | 1284.4 | 1284.4 | 1289.6 | 8.45% | 8.45% | 8.45% | 8.56% | 77.97 | 82.11 | 82.11
3 | 6 | 61 | replacement silencer | 1449 | 47 | manual | 5 | 123.68 | Aus | Aus | Ein | Aus | 5 | Aus | 1065 | 1 | 0.12 | 0.22 | 0 | 48.5 | 48.5 | 48.7 | 49.2 | 1261 | 1261 | 1266.2 | 1279.2 | 7.93% | 7.93% | 8.05% | 8.33% | 77.55 | 82.59 | 82.59
3 | 6 | 61 | replacement silencer | 1449 | 47 | manual | 5 | 123.68 | Aus | Aus | Ein | Aus | 5 | Aus | 1066 | 1 | -0.03 | 0.03 | -0.12 | 50.3 | 50 | 50.3 | 50.1 | 1307.8 | 1300 | 1307.8 | 1302.6 | 8.96% | 8.79% | 8.96% | 8.85% | 77.67 | 81.47 | 81.47
3 | 6 | 62 | replacement silencer | 1449 | 47 | manual | 5 | 123.68 | Ein | Aus | Aus | Aus | 2 | Ein | 1118 | 3 | 3.91 | 4.13 | 3.65 | 49.4 | 58.2 | 60.9 | 68.5 | 2865.2 | 3375.6 | 3532.2 | 3973 | 43.19% | 54.41% | 57.85% | 67.54% | 91.7 | 96.64 | 96.64
3 | 6 | 62 | replacement silencer | 1449 | 47 | manual | 5 | 123.68 | Ein | Aus | Aus | Aus | 2 | Ein | 1119 | 3 | 3.83 | 3.8 | 3.86 | 49.2 | 58.5 | 61.2 | 68 | 2853.6 | 3393 | 3549.6 | 3944 | 42.94% | 54.79% | 58.23% | 66.9% | 91.68 | 96.64 | 96.64
3 | 6 | 62 | replacement silencer | 1449 | 47 | manual | 5 | 123.68 | Ein | Aus | Aus | Aus | 3 | Ein | 1120 | 3 | 2.8 | 2.83 | 2.76 | 49.2 | 56 | 57.9 | 63.5 | 2017.2 | 2296 | 2373.9 | 2603.5 | 24.55% | 30.68% | 32.39% | 37.44% | 85.28 | 89.88 | 89.88
3 | 6 | 62 | replacement silencer | 1449 | 47 | manual | 5 | 123.68 | Ein | Aus | Aus | Aus | 3 | Ein | 1121 | 3 | 2.86 | 2.89 | 2.81 | 49.4 | 56.3 | 58.5 | 63.9 | 2025.4 | 2308.3 | 2398.5 | 2619.9 | 24.73% | 30.95% | 32.93% | 37.8% | 85.67 | 90.14 | 90.14
3 | 6 | 62 | replacement silencer | 1449 | 47 | manual | 5 | 123.68 | Ein | Aus | Aus | Aus | 3 | Ein | 1123 | 3 | 2.79 | 2.73 | 2.86 | 50.3 | 57.2 | 58.8 | 64.3 | 2062.3 | 2345.2 | 2410.8 | 2636.3 | 25.55% | 31.76% | 33.2% | 38.16% | 85.75 | 90.47 | 90.47
3 | 6 | 62 | replacement silencer | 1449 | 47 | manual | 5 | 123.68 | Ein | Aus | Aus | Aus | 3 | Ein | 1124 | 3 | 2.8 | 2.62 | 3.02 | 49.2 | 56.6 | 58.5 | 63.5 | 2017.2 | 2320.6 | 2398.5 | 2603.5 | 24.55% | 31.22% | 32.93% | 37.44% | 85.51 | 90.08 | 90.08
3 | 6 | 62 | replacement silencer | 1449 | 47 | manual | 5 | 123.68 | Ein | Aus | Aus | Aus | 3 | Ein | 1125 | 3 | 2.77 | 2.78 | 2.75 | 49.9 | 56.6 | 58.5 | 63.9 | 2045.9 | 2320.6 | 2398.5 | 2619.9 | 25.18% | 31.22% | 32.93% | 37.8% | 85.71 | 90.2 | 90.2
3 | 6 | 62 | replacement silencer | 1449 | 47 | manual | 5 | 123.68 | Aus | Ein | Aus | Aus | 3 | Ein | 1081 | 4 | 2.78 | 2.74 | 2.83 | 43.1 | 50.9 | 52.6 | 58.8 | 1767.1 | 2086.9 | 2156.6 | 2410.8 | 19.06% | 26.09% | 27.62% | 33.2% | 84.38 | 89.11 | 89.11
3 | 6 | 62 | replacement silencer | 1449 | 47 | manual | 5 | 123.68 | Aus | Ein | Aus | Aus | 3 | Ein | 1082 | 4 | 2.87 | 2.95 | 2.77 | 42.1 | 49.9 | 52.6 | 58.5 | 1726.1 | 2045.9 | 2156.6 | 2398.5 | 18.16% | 25.18% | 27.62% | 32.93% | 84.19 | 88.89 | 88.89
3 | 6 | 62 | replacement silencer | 1449 | 47 | manual | 5 | 123.68 | Aus | Ein | Aus | Aus | 3 | Ein | 1083 | 4 | 2.91 | 2.8 | 3.04 | 40.4 | 49.2 | 51.3 | 57.5 | 1656.4 | 2017.2 | 2103.3 | 2357.5 | 16.62% | 24.55% | 26.45% | 32.03% | 83.87 | 88.32 | 88.32
3 | 6 | 62 | replacement silencer | 1449 | 47 | manual | 5 | 123.68 | Aus | Ein | Aus | Aus | 3 | Aus | 1109 | 1 | -0.05 | 0 | -0.11 | 49.2 | 48.9 | 49.2 | 48.9 | 2017.2 | 2004.9 | 2017.2 | 2004.9 | 24.55% | 24.28% | 24.55% | 24.28% | 78.37 | 82.51 | 82.51
3 | 6 | 62 | replacement silencer | 1449 | 47 | manual | 5 | 123.68 | Aus | Ein | Aus | Aus | 3 | Aus | 1110 | 1 | 0 | 0 | 0 | 48.9 | 48.9 | 48.9 | 48.9 | 2004.9 | 2004.9 | 2004.9 | 2004.9 | 24.28% | 24.28% | 24.28% | 24.28% | 78.37 | 82.58 | 82.58
3 | 6 | 62 | replacement silencer | 1449 | 47 | manual | 5 | 123.68 | Aus | Aus | Ein | Aus | 2 | Ein | 1078 | 4 | 4.02 | 4.22 | 3.79 | 39.1 | 50.1 | 54 | 62 | 2267.8 | 2905.8 | 3132 | 3596 | 30.06% | 44.08% | 49.05% | 59.25% | 89.89 | 95.36 | 95.36
3 | 6 | 62 | replacement silencer | 1449 | 47 | manual | 5 | 123.68 | Aus | Aus | Ein | Aus | 2 | Ein | 1079 | 4 | 4.01 | 4.11 | 3.89 | 40.3 | 51.3 | 54.5 | 62.7 | 2337.4 | 2975.4 | 3161 | 3636.6 | 31.59% | 45.61% | 49.69% | 60.15% | 90.2 | 95.48 | 95.48
3 | 6 | 62 | replacement silencer | 1449 | 47 | manual | 5 | 123.68 | Aus | Aus | Ein | Aus | 2 | Ein | 1080 | 4 | 3.97 | 4 | 3.94 | 39.5 | 50.8 | 53.7 | 62 | 2291 | 2946.4 | 3114.6 | 3596 | 30.57% | 44.98% | 48.67% | 59.25% | 90.06 | 95.64 | 95.64
3 | 6 | 62 | replacement silencer | 1449 | 47 | manual | 5 | 123.68 | Aus | Aus | Ein | Aus | 2 | Ein | 1087 | 2 | 4.16 | 3.88 | 4.5 | 26.6 | 43.3 | 44.9 | 55.7 | 1542.8 | 2511.4 | 2604.2 | 3230.6 | 14.13% | 35.42% | 37.45% | 51.22% | 87.95 | 92.28 | 92.28
3 | 6 | 62 | replacement silencer | 1449 | 47 | manual | 5 | 123.68 | Aus | Aus | Ein | Aus | 2 | Ein | 1088 | 2 | 3.9 | 3.73 | 4.11 | 30.4 | 44.6 | 47.6 | 56.3 | 1763.2 | 2586.8 | 2760.8 | 3265.4 | 18.97% | 37.07% | 40.9% | 51.99% | 88.37 | 92.66 | 92.66
3 | 6 | 62 | replacement silencer | 1449 | 47 | manual | 5 | 123.68 | Aus | Aus | Ein | Aus | 2 | Ein | 1089 | 2 | 3.91 | 3.9 | 3.92 | 37.1 | 48.9 | 53.2 | 60.2 | 2151.8 | 2836.2 | 3085.6 | 3491.6 | 27.51% | 42.55% | 48.04% | 56.96% | 90 | 94.83 | 94.83
3 | 6 | 62 | replacement silencer | 1449 | 47 | manual | 5 | 123.68 | Aus | Aus | Ein | Aus | 2 | Ein | 1090 | 2 | 4.02 | 4.06 | 3.97 | 38.5 | 50.1 | 53.2 | 61.6 | 2233 | 2905.8 | 3085.6 | 3572.8 | 29.3% | 44.08% | 48.04% | 58.74% | 90.13 | 95.1 | 95.1
3 | 6 | 62 | replacement silencer | 1449 | 47 | manual | 5 | 123.68 | Aus | Aus | Ein | Aus | 2 | Ein | 1091 | 2 | 3.74 | 3.68 | 3.8 | 56 | 64.2 | 66.3 | 72.7 | 3248 | 3723.6 | 3845.4 | 4216.6 | 51.6% | 62.06% | 64.73% | 72.89% | 92.8 | 98.81 | 98.81
3 | 6 | 62 | replacement silencer | 1449 | 47 | manual | 5 | 123.68 | Aus | Aus | Ein | Aus | 2 | Ein | 1092 | 2 | 3.8 | 3.58 | 4.07 | 56.3 | 65 | 66.7 | 73.2 | 3265.4 | 3770 | 3868.6 | 4245.6 | 51.99% | 63.08% | 65.24% | 73.53% | 92.95 | 98.91 | 98.91
3 | 6 | 62 | replacement silencer | 1449 | 47 | manual | 5 | 123.68 | Aus | Aus | Ein | Aus | 2 | Ein | 1115 | 3 | 3.88 | 3.89 | 3.86 | 48.5 | 57.9 | 60.2 | 67.7 | 2813 | 3358.2 | 3491.6 | 3926.6 | 42.04% | 54.03% | 56.96% | 66.52% | 91.76 | 96.37 | 96.37
3 | 6 | 62 | replacement silencer | 1449 | 47 | manual | 5 | 123.68 | Aus | Aus | Ein | Aus | 2 | Ein | 1116 | 3 | 3.82 | 3.92 | 3.69 | 48.7 | 57.7 | 60.5 | 67.6 | 2824.6 | 3346.6 | 3509 | 3920.8 | 42.3% | 53.77% | 57.34% | 66.39% | 91.64 | 96.29 | 96.29
3 | 6 | 62 | replacement silencer | 1449 | 47 | manual | 5 | 123.68 | Aus | Aus | Ein | Aus | 2 | Ein | 1117 | 3 | 3.82 | 3.89 | 3.73 | 48 | 57.2 | 59.2 | 67.1 | 2784 | 3317.6 | 3433.6 | 3891.8 | 41.41% | 53.13% | 55.68% | 65.75% | 91.37 | 96.09 | 96.09
3 | 6 | 62 | replacement silencer | 1449 | 47 | manual | 5 | 123.68 | Aus | Aus | Ein | Aus | 2 | Aus | 1107 | 1 | 0 | 0 | 0 | 48.9 | 48.9 | 48.9 | 48.9 | 2836.2 | 2836.2 | 2836.2 | 2836.2 | 42.55% | 42.55% | 42.55% | 42.55% | 82.42 | 86 | 86
3 | 6 | 62 | replacement silencer | 1449 | 47 | manual | 5 | 123.68 | Aus | Aus | Ein | Aus | 2 | Aus | 1108 | 1 | 0 | -0.06 | 0.08 | 49.2 | 49.4 | 49.1 | 49.2 | 2853.6 | 2865.2 | 2847.8 | 2853.6 | 42.94% | 43.19% | 42.81% | 42.94% | 83.01 | 86.42 | 86.42
3 | 6 | 62 | replacement silencer | 1449 | 47 | manual | 5 | 123.68 | Aus | Aus | Ein | Aus | 3 | Ein | 1093 | 2 | 2.83 | 2.94 | 2.7 | 35.4 | 44.2 | 45.7 | 53.7 | 1451.4 | 1812.2 | 1873.7 | 2201.7 | 12.12% | 20.05% | 21.4% | 28.61% | 82.5 | 86.98 | 86.98
3 | 6 | 62 | replacement silencer | 1449 | 47 | manual | 5 | 123.68 | Aus | Aus | Ein | Aus | 3 | Ein | 1094 | 2 | 2.86 | 2.98 | 2.72 | 34.7 | 43.7 | 45.1 | 53.4 | 1422.7 | 1791.7 | 1849.1 | 2189.4 | 11.49% | 19.6% | 20.86% | 28.34% | 82.18 | 86.48 | 86.48
3 | 6 | 62 | replacement silencer | 1449 | 47 | manual | 5 | 123.68 | Aus | Aus | Ein | Aus | 3 | Ein | 1095 | 2 | 2.86 | 2.8 | 2.94 | 56.3 | 62.7 | 63.9 | 69.4 | 2308.3 | 2570.7 | 2619.9 | 2845.4 | 30.95% | 36.72% | 37.8% | 42.76% | 87.14 | 92.52 | 92.52
3 | 6 | 62 | replacement silencer | 1449 | 47 | manual | 5 | 123.68 | Aus | Aus | Ein | Aus | 3 | Ein | 1096 | 2 | 2.74 | 2.86 | 2.6 | 56.3 | 62 | 63.9 | 68.9 | 2308.3 | 2542 | 2619.9 | 2824.9 | 30.95% | 36.09% | 37.8% | 42.31% | 86.97 | 92.41 | 92.41
3 | 6 | 62 | replacement silencer | 1449 | 47 | manual | 5 | 123.68 | Aus | Aus | Ein | Aus | 3 | Ein | 1097 | 2 | 2.69 | 2.7 | 2.69 | 71.7 | 76.4 | 77.6 | 81.8 | 2939.7 | 3132.4 | 3181.6 | 3353.8 | 44.83% | 49.06% | 50.15% | 53.93% | 90.38 | 96.25 | 96.25
3 | 6 | 62 | replacement silencer | 1449 | 47 | manual | 5 | 123.68 | Aus | Aus | Ein | Aus | 3 | Ein | 1098 | 2 | 2.64 | 2.77 | 2.48 | 72.7 | 77 | 78.2 | 82.5 | 2980.7 | 3157 | 3206.2 | 3382.5 | 45.73% | 49.6% | 50.69% | 54.56% | 90.43 | 96.27 | 96.27
3 | 6 | 62 | replacement silencer | 1449 | 47 | manual | 5 | 123.68 | Aus | Aus | Ein | Aus | 3 | Ein | 1122 | 3 | 2.8 | 2.67 | 2.95 | 48.7 | 56 | 57.9 | 63.1 | 1996.7 | 2296 | 2373.9 | 2587.1 | 24.1% | 30.68% | 32.39% | 37.08% | 85.45 | 90.03 | 90.03
3 | 6 | 62 | replacement silencer | 1449 | 47 | manual | 5 | 123.68 | Aus | Aus | Ein | Aus | 4 | Ein | 1084 | 4 | 2.13 | 2.19 | 2.07 | 44.2 | 49.9 | 50.6 | 56.4 | 1414.4 | 1596.8 | 1619.2 | 1804.8 | 11.31% | 15.31% | 15.81% | 19.89% | 80.41 | 84.12 | 84.12
3 | 6 | 62 | replacement silencer | 1449 | 47 | manual | 5 | 123.68 | Aus | Aus | Ein | Aus | 4 | Ein | 1085 | 4 | 2.18 | 2.25 | 2.1 | 44.9 | 50.6 | 51.6 | 57.2 | 1436.8 | 1619.2 | 1651.2 | 1830.4 | 11.8% | 15.81% | 16.51% | 20.45% | 80.81 | 84.04 | 84.04
3 | 6 | 62 | replacement silencer | 1449 | 47 | manual | 5 | 123.68 | Aus | Aus | Ein | Aus | 4 | Ein | 1086 | 4 | 2.19 | 2.14 | 2.26 | 43.3 | 49.6 | 50.8 | 56 | 1385.6 | 1587.2 | 1625.6 | 1792 | 10.67% | 15.1% | 15.95% | 19.6% | 80.04 | 84.09 | 84.09
3 | 6 | 62 | replacement silencer | 1449 | 47 | manual | 5 | 123.68 | Aus | Aus | Ein | Aus | 4 | Ein | 1099 | 2 | 2 | 1.98 | 2.03 | 48 | 53.2 | 54.3 | 58.8 | 1536 | 1702.4 | 1737.6 | 1881.6 | 13.98% | 17.64% | 18.41% | 21.57% | 81.46 | 85.28 | 85.28
3 | 6 | 62 | replacement silencer | 1449 | 47 | manual | 5 | 123.68 | Aus | Aus | Ein | Aus | 4 | Ein | 1100 | 2 | 2.01 | 2.24 | 1.73 | 60.5 | 64.1 | 65.5 | 69.4 | 1936 | 2051.2 | 2096 | 2220.8 | 22.77% | 25.3% | 26.29% | 29.03% | 83.71 | 88.33 | 88.33
3 | 6 | 62 | replacement silencer | 1449 | 47 | manual | 5 | 123.68 | Aus | Aus | Ein | Aus | 4 | Ein | 1101 | 2 | 2.03 | 2.12 | 1.92 | 62 | 65.9 | 67.6 | 70.8 | 1984 | 2108.8 | 2163.2 | 2265.6 | 23.82% | 26.57% | 27.76% | 30.01% | 84.07 | 88.41 | 88.41
3 | 6 | 62 | replacement silencer | 1449 | 47 | manual | 5 | 123.68 | Aus | Aus | Ein | Aus | 4 | Ein | 1102 | 2 | 2.1 | 1.94 | 2.31 | 74.8 | 78.7 | 79.3 | 82.5 | 2393.6 | 2518.4 | 2537.6 | 2640 | 32.83% | 35.57% | 35.99% | 38.24% | 85.92 | 91.42 | 91.42
3 | 6 | 62 | replacement silencer | 1449 | 47 | manual | 5 | 123.68 | Aus | Aus | Ein | Aus | 4 | Ein | 1103 | 2 | 2.03 | 1.76 | 2.36 | 78.7 | 82.5 | 83.1 | 85.8 | 2518.4 | 2640 | 2659.2 | 2745.6 | 35.57% | 38.24% | 38.66% | 40.56% | 86.89 | 92.44 | 92.44
3 | 6 | 62 | replacement silencer | 1449 | 47 | manual | 5 | 123.68 | Aus | Aus | Ein | Aus | 4 | Aus | 1111 | 1 | 0.09 | 0.09 | 0.08 | 49.4 | 49.6 | 49.6 | 49.9 | 1580.8 | 1587.2 | 1587.2 | 1596.8 | 14.96% | 15.1% | 15.1% | 15.31% | 76 | 79.68 | 79.68
3 | 6 | 62 | replacement silencer | 1449 | 47 | manual | 5 | 123.68 | Aus | Aus | Ein | Aus | 4 | Aus | 1112 | 1 | 0 | 0 | 0 | 48.3 | 48.3 | 48.3 | 48.3 | 1545.6 | 1545.6 | 1545.6 | 1545.6 | 14.19% | 14.19% | 14.19% | 14.19% | 75.42 | 78.42 | 78.42
3 | 6 | 62 | replacement silencer | 1449 | 47 | manual | 5 | 123.68 | Aus | Aus | Ein | Aus | 5 | Aus | 1113 | 1 | 0.03 | 0 | 0.08 | 48.5 | 48.7 | 48.7 | 48.7 | 1261 | 1266.2 | 1266.2 | 1266.2 | 7.93% | 8.05% | 8.05% | 8.05% | 72.86 | 76.83 | 76.83
3 | 6 | 62 | replacement silencer | 1449 | 47 | manual | 5 | 123.68 | Aus | Aus | Ein | Aus | 5 | Aus | 1114 | 1 | -0.03 | -0.06 | 0 | 48.5 | 48.5 | 48.5 | 48.3 | 1261 | 1261 | 1261 | 1255.8 | 7.93% | 7.93% | 7.93% | 7.82% | 73.34 | 76.57 | 76.57
3 | 6 | 63 | replacement silencer | 1449 | 47 | manual | 5 | 123.68 | Ein | Aus | Aus | Aus | 2 | Ein | 1249 | 3 | 3.79 | 3.85 | 3.71 | 48.9 | 57.9 | 60.5 | 67.6 | 2836.2 | 3358.2 | 3509 | 3920.8 | 42.55% | 54.03% | 57.34% | 66.39% | 83.63 | 83.86 | 83.86
3 | 6 | 63 | replacement silencer | 1449 | 47 | manual | 5 | 123.68 | Ein | Aus | Aus | Aus | 2 | Ein | 1250 | 3 | 3.97 | 4 | 3.94 | 49.6 | 59 | 62.3 | 68.9 | 2876.8 | 3422 | 3613.4 | 3996.2 | 43.45% | 55.43% | 59.64% | 68.05% | 83.83 | 84.42 | 84.42
3 | 6 | 63 | replacement silencer | 1449 | 47 | manual | 5 | 123.68 | Ein | Aus | Aus | Aus | 2 | Ein | 1310 | 3 | 3.97 | 4 | 3.94 | 49.6 | 59 | 62.3 | 68.9 | 2876.8 | 3422 | 3613.4 | 3996.2 | 43.45% | 55.43% | 59.64% | 68.05% | 83.83 | 84.42 | 84.42
3 | 6 | 63 | replacement silencer | 1449 | 47 | manual | 5 | 123.68 | Ein | Aus | Aus | Aus | 2 | Ein | 1370 | 3 | 3.97 | 4 | 3.94 | 49.6 | 59 | 62.3 | 68.9 | 2876.8 | 3422 | 3613.4 | 3996.2 | 43.45% | 55.43% | 59.64% | 68.05% | 83.83 | 84.42 | 84.42
3 | 6 | 63 | replacement silencer | 1449 | 47 | manual | 5 | 123.68 | Ein | Aus | Aus | Aus | 3 | Ein | 1251 | 3 | 2.71 | 2.74 | 2.68 | 51.1 | 57.5 | 59.8 | 64.6 | 2095.1 | 2357.5 | 2451.8 | 2648.6 | 26.27% | 32.03% | 34.11% | 38.43% | 78.93 | 79.46 | 79.46
3 | 6 | 63 | replacement silencer | 1449 | 47 | manual | 5 | 123.68 | Ein | Aus | Aus | Aus | 3 | Ein | 1252 | 3 | 2.7 | 2.57 | 2.86 | 50.3 | 57.2 | 59.2 | 63.9 | 2062.3 | 2345.2 | 2427.2 | 2619.9 | 25.55% | 31.76% | 33.56% | 37.8% | 78.8 | 79.44 | 79.44
3 | 6 | 63 | replacement silencer | 1449 | 47 | manual | 5 | 123.68 | Ein | Aus | Aus | Aus | 3 | Ein | 1254 | 3 | 2.68 | 2.73 | 2.62 | 48.9 | 55.4 | 57.2 | 62.7 | 2004.9 | 2271.4 | 2345.2 | 2570.7 | 24.28% | 30.14% | 31.76% | 36.72% | 78.37 | 79.72 | 79.72
3 | 6 | 63 | replacement silencer | 1449 | 47 | manual | 5 | 123.68 | Ein | Aus | Aus | Aus | 3 | Ein | 1255 | 3 | 2.73 | 2.78 | 2.68 | 50.1 | 56.6 | 59.5 | 63.9 | 2054.1 | 2320.6 | 2439.5 | 2619.9 | 25.36% | 31.22% | 33.84% | 37.8% | 78.85 | 79.63 | 79.63
3 | 6 | 63 | replacement silencer | 1449 | 47 | manual | 5 | 123.68 | Ein | Aus | Aus | Aus | 3 | Ein | 1312 | 3 | 2.7 | 2.57 | 2.86 | 50.3 | 57.2 | 59.2 | 63.9 | 2062.3 | 2345.2 | 2427.2 | 2619.9 | 25.55% | 31.76% | 33.56% | 37.8% | 78.8 | 79.44 | 79.44
3 | 6 | 63 | replacement silencer | 1449 | 47 | manual | 5 | 123.68 | Ein | Aus | Aus | Aus | 3 | Ein | 1315 | 3 | 2.73 | 2.78 | 2.68 | 50.1 | 56.6 | 59.5 | 63.9 | 2054.1 | 2320.6 | 2439.5 | 2619.9 | 25.36% | 31.22% | 33.84% | 37.8% | 78.85 | 79.63 | 79.63
3 | 6 | 63 | replacement silencer | 1449 | 47 | manual | 5 | 123.68 | Ein | Aus | Aus | Aus | 3 | Ein | 1372 | 3 | 2.7 | 2.57 | 2.86 | 50.3 | 57.2 | 59.2 | 63.9 | 2062.3 | 2345.2 | 2427.2 | 2619.9 | 25.55% | 31.76% | 33.56% | 37.8% | 78.8 | 79.44 | 79.44
3 | 6 | 63 | replacement silencer | 1449 | 47 | manual | 5 | 123.68 | Ein | Aus | Aus | Aus | 3 | Ein | 1375 | 3 | 2.73 | 2.78 | 2.68 | 50.1 | 56.6 | 59.5 | 63.9 | 2054.1 | 2320.6 | 2439.5 | 2619.9 | 25.36% | 31.22% | 33.84% | 37.8% | 78.85 | 79.63 | 79.63
3 | 6 | 63 | replacement silencer | 1449 | 47 | manual | 5 | 123.68 | Aus | Ein | Aus | Aus | 3 | Ein | 1198 | 4 | 2.66 | 2.55 | 2.79 | 43.1 | 50.8 | 53.4 | 58.2 | 1767.1 | 2082.8 | 2189.4 | 2386.2 | 19.06% | 26% | 28.34% | 32.66% | 77.93 | 78.78 | 78.78
3 | 6 | 63 | replacement silencer | 1449 | 47 | manual | 5 | 123.68 | Aus | Ein | Aus | Aus | 3 | Ein | 1199 | 4 | 2.75 | 2.78 | 2.71 | 41.1 | 48.9 | 52.9 | 57.2 | 1685.1 | 2004.9 | 2168.9 | 2345.2 | 17.25% | 24.28% | 27.89% | 31.76% | 77.52 | 78.53 | 78.53
3 | 6 | 63 | replacement silencer | 1449 | 47 | manual | 5 | 123.68 | Aus | Ein | Aus | Aus | 3 | Ein | 1200 | 4 | 2.74 | 2.78 | 2.68 | 41.2 | 48.9 | 52.9 | 57.2 | 1689.2 | 2004.9 | 2168.9 | 2345.2 | 17.35% | 24.28% | 27.89% | 31.76% | 77.9 | 78.61 | 78.61
3 | 6 | 63 | replacement silencer | 1449 | 47 | manual | 5 | 123.68 | Aus | Ein | Aus | Aus | 3 | Ein | 1201 | 4 | 2.64 | 2.52 | 2.79 | 40.6 | 48.7 | 51.8 | 56.3 | 1664.6 | 1996.7 | 2123.8 | 2308.3 | 16.8% | 24.1% | 26.9% | 30.95% | 77.38 | 78.54 | 78.54
3 | 6 | 63 | replacement silencer | 1449 | 47 | manual | 5 | 123.68 | Aus | Ein | Aus | Aus | 3 | Ein | 1202 | 4 | 2.68 | 2.52 | 2.87 | 41.2 | 49.4 | 53.2 | 56.9 | 1689.2 | 2025.4 | 2181.2 | 2332.9 | 17.35% | 24.73% | 28.16% | 31.49% | 77.96 | 78.43 | 78.43
3 | 6 | 63 | replacement silencer | 1449 | 47 | manual | 5 | 123.68 | Aus | Ein | Aus | Aus | 3 | Ein | 1259 | 4 | 2.66 | 2.55 | 2.79 | 43.1 | 50.8 | 53.4 | 58.2 | 1767.1 | 2082.8 | 2189.4 | 2386.2 | 19.06% | 26% | 28.34% | 32.66% | 77.93 | 78.78 | 78.78
3 | 6 | 63 | replacement silencer | 1449 | 47 | manual | 5 | 123.68 | Aus | Ein | Aus | Aus | 3 | Ein | 1260 | 4 | 2.75 | 2.78 | 2.71 | 41.1 | 48.9 | 52.9 | 57.2 | 1685.1 | 2004.9 | 2168.9 | 2345.2 | 17.25% | 24.28% | 27.89% | 31.76% | 77.52 | 78.53 | 78.53
3 | 6 | 63 | replacement silencer | 1449 | 47 | manual | 5 | 123.68 | Aus | Ein | Aus | Aus | 3 | Ein | 1261 | 4 | 2.74 | 2.78 | 2.68 | 41.2 | 48.9 | 52.9 | 57.2 | 1689.2 | 2004.9 | 2168.9 | 2345.2 | 17.35% | 24.28% | 27.89% | 31.76% | 77.9 | 78.61 | 78.61
3 | 6 | 63 | replacement silencer | 1449 | 47 | manual | 5 | 123.68 | Aus | Ein | Aus | Aus | 3 | Ein | 1262 | 4 | 2.64 | 2.52 | 2.79 | 40.6 | 48.7 | 51.8 | 56.3 | 1664.6 | 1996.7 | 2123.8 | 2308.3 | 16.8% | 24.1% | 26.9% | 30.95% | 77.38 | 78.54 | 78.54
3 | 6 | 63 | replacement silencer | 1449 | 47 | manual | 5 | 123.68 | Aus | Ein | Aus | Aus | 3 | Ein | 1263 | 4 | 2.68 | 2.52 | 2.87 | 41.2 | 49.4 | 53.2 | 56.9 | 1689.2 | 2025.4 | 2181.2 | 2332.9 | 17.35% | 24.73% | 28.16% | 31.49% | 77.96 | 78.43 | 78.43
3 | 6 | 63 | replacement silencer | 1449 | 47 | manual | 5 | 123.68 | Aus | Ein | Aus | Aus | 3 | Ein | 1319 | 4 | 2.66 | 2.55 | 2.79 | 43.1 | 50.8 | 53.4 | 58.2 | 1767.1 | 2082.8 | 2189.4 | 2386.2 | 19.06% | 26% | 28.34% | 32.66% | 77.93 | 78.78 | 78.78
3 | 6 | 63 | replacement silencer | 1449 | 47 | manual | 5 | 123.68 | Aus | Ein | Aus | Aus | 3 | Ein | 1320 | 4 | 2.75 | 2.78 | 2.71 | 41.1 | 48.9 | 52.9 | 57.2 | 1685.1 | 2004.9 | 2168.9 | 2345.2 | 17.25% | 24.28% | 27.89% | 31.76% | 77.52 | 78.53 | 78.53
3 | 6 | 63 | replacement silencer | 1449 | 47 | manual | 5 | 123.68 | Aus | Ein | Aus | Aus | 3 | Ein | 1321 | 4 | 2.74 | 2.78 | 2.68 | 41.2 | 48.9 | 52.9 | 57.2 | 1689.2 | 2004.9 | 2168.9 | 2345.2 | 17.35% | 24.28% | 27.89% | 31.76% | 77.9 | 78.61 | 78.61
3 | 6 | 63 | replacement silencer | 1449 | 47 | manual | 5 | 123.68 | Aus | Ein | Aus | Aus | 3 | Ein | 1322 | 4 | 2.64 | 2.52 | 2.79 | 40.6 | 48.7 | 51.8 | 56.3 | 1664.6 | 1996.7 | 2123.8 | 2308.3 | 16.8% | 24.1% | 26.9% | 30.95% | 77.38 | 78.54 | 78.54
3 | 6 | 63 | replacement silencer | 1449 | 47 | manual | 5 | 123.68 | Aus | Ein | Aus | Aus | 3 | Ein | 1323 | 4 | 2.68 | 2.52 | 2.87 | 41.2 | 49.4 | 53.2 | 56.9 | 1689.2 | 2025.4 | 2181.2 | 2332.9 | 17.35% | 24.73% | 28.16% | 31.49% | 77.96 | 78.43 | 78.43
3 | 6 | 63 | replacement silencer | 1449 | 47 | manual | 5 | 123.68 | Aus | Ein | Aus | Aus | 3 | Aus | 1236 | 1 | 0.27 | 0.22 | 0.34 | 48.3 | 49.2 | 49.4 | 49.9 | 1980.3 | 2017.2 | 2025.4 | 2045.9 | 23.74% | 24.55% | 24.73% | 25.18% | 72.11 | 72.3 | 72.3
3 | 6 | 63 | replacement silencer | 1449 | 47 | manual | 5 | 123.68 | Aus | Ein | Aus | Aus | 3 | Aus | 1297 | 1 | 0.27 | 0.22 | 0.34 | 48.3 | 49.2 | 49.4 | 49.9 | 1980.3 | 2017.2 | 2025.4 | 2045.9 | 23.74% | 24.55% | 24.73% | 25.18% | 72.11 | 72.3 | 72.3
3 | 6 | 63 | replacement silencer | 1449 | 47 | manual | 5 | 123.68 | Aus | Ein | Aus | Aus | 3 | Aus | 1357 | 1 | 0.27 | 0.22 | 0.34 | 48.3 | 49.2 | 49.4 | 49.9 | 1980.3 | 2017.2 | 2025.4 | 2045.9 | 23.74% | 24.55% | 24.73% | 25.18% | 72.11 | 72.3 | 72.3
3 | 6 | 63 | replacement silencer | 1449 | 47 | manual | 5 | 123.68 | Aus | Aus | Ein | Aus | 2 | Ein | 1195 | 4 | 3.97 | 3.95 | 3.99 | 38.4 | 50.1 | 53.4 | 61.3 | 2227.2 | 2905.8 | 3097.2 | 3555.4 | 29.17% | 44.08% | 48.29% | 58.36% | 81.37 | 82.53 | 82.53
3 | 6 | 63 | replacement silencer | 1449 | 47 | manual | 5 | 123.68 | Aus | Aus | Ein | Aus | 2 | Ein | 1196 | 4 | 3.86 | 3.95 | 3.74 | 38.6 | 49.6 | 55.4 | 60.9 | 2238.8 | 2876.8 | 3213.2 | 3532.2 | 29.42% | 43.45% | 50.84% | 57.85% | 81.49 | 81.96 | 81.96
3 | 6 | 63 | replacement silencer | 1449 | 47 | manual | 5 | 123.68 | Aus | Aus | Ein | Aus | 2 | Ein | 1197 | 4 | 3.97 | 4.06 | 3.86 | 38.2 | 49.6 | 53.4 | 61.2 | 2215.6 | 2876.8 | 3097.2 | 3549.6 | 28.91% | 43.45% | 48.29% | 58.23% | 81.36 | 82.22 | 82.22
3 | 6 | 63 | replacement silencer | 1449 | 47 | manual | 5 | 123.68 | Aus | Aus | Ein | Aus | 2 | Ein | 1209 | 2 | 3.86 | 4 | 3.7 | 28.5 | 42.1 | 47.6 | 55.1 | 1653 | 2441.8 | 2760.8 | 3195.8 | 16.55% | 33.89% | 40.9% | 50.46% | 79.79 | 80.64 | 80.64
3 | 6 | 63 | replacement silencer | 1449 | 47 | manual | 5 | 123.68 | Aus | Aus | Ein | Aus | 2 | Ein | 1210 | 2 | 3.85 | 3.79 | 3.92 | 30.9 | 44.4 | 49.2 | 56.3 | 1792.2 | 2575.2 | 2853.6 | 3265.4 | 19.61% | 36.82% | 42.94% | 51.99% | 79.94 | 81.07 | 81.07
3 | 6 | 63 | replacement silencer | 1449 | 47 | manual | 5 | 123.68 | Aus | Aus | Ein | Aus | 2 | Ein | 1211 | 2 | 3.85 | 3.91 | 3.79 | 42 | 52.4 | 55.4 | 63.1 | 2436 | 3039.2 | 3213.2 | 3659.8 | 33.76% | 47.02% | 50.84% | 60.65% | 82.22 | 82.82 | 82.82
3 | 6 | 63 | replacement silencer | 1449 | 47 | manual | 5 | 123.68 | Aus | Aus | Ein | Aus | 2 | Ein | 1212 | 2 | 3.91 | 4.11 | 3.68 | 41.6 | 51.8 | 57.2 | 63.1 | 2412.8 | 3004.4 | 3317.6 | 3659.8 | 33.25% | 46.25% | 53.13% | 60.65% | 82.28 | 83.06 | 83.06
3 | 6 | 63 | replacement silencer | 1449 | 47 | manual | 5 | 123.68 | Aus | Aus | Ein | Aus | 2 | Ein | 1213 | 2 | 3.76 | 4.01 | 3.46 | 60.6 | 67.6 | 70.3 | 76.4 | 3514.8 | 3920.8 | 4077.4 | 4431.2 | 57.47% | 66.39% | 69.83% | 77.61% | 85.71 | 85.83 | 85.83
3 | 6 | 63 | replacement silencer | 1449 | 47 | manual | 5 | 123.68 | Aus | Aus | Ein | Aus | 2 | Ein | 1214 | 2 | 3.86 | 3.98 | 3.71 | 59.5 | 67.1 | 69.7 | 75.9 | 3451 | 3891.8 | 4042.6 | 4402.2 | 56.07% | 65.75% | 69.07% | 76.97% | 85.61 | 85.47 | 85.61
3 | 6 | 63 | replacement silencer | 1449 | 47 | manual | 5 | 123.68 | Aus | Aus | Ein | Aus | 2 | Ein | 1245 | 3 | 3.87 | 3.94 | 3.78 | 48.7 | 57.9 | 59.5 | 67.8 | 2824.6 | 3358.2 | 3451 | 3932.4 | 42.3% | 54.03% | 56.07% | 66.65% | 83.92 | 83.86 | 83.92
3 | 6 | 63 | replacement silencer | 1449 | 47 | manual | 5 | 123.68 | Aus | Aus | Ein | Aus | 2 | Ein | 1246 | 3 | 3.98 | 3.91 | 4.07 | 48.3 | 58.2 | 61 | 68 | 2801.4 | 3375.6 | 3538 | 3944 | 41.79% | 54.41% | 57.98% | 66.9% | 83.47 | 83.88 | 83.88
3 | 6 | 63 | replacement silencer | 1449 | 47 | manual | 5 | 123.68 | Aus | Aus | Ein | Aus | 2 | Ein | 1247 | 3 | 3.89 | 4 | 3.76 | 48.3 | 57.5 | 59.5 | 67.6 | 2801.4 | 3335 | 3451 | 3920.8 | 41.79% | 53.52% | 56.07% | 66.39% | 83.48 | 83.64 | 83.64
3 | 6 | 63 | replacement silencer | 1449 | 47 | manual | 5 | 123.68 | Aus | Aus | Ein | Aus | 2 | Ein | 1248 | 3 | 3.89 | 4 | 3.76 | 48.3 | 57.5 | 60.2 | 67.6 | 2801.4 | 3335 | 3491.6 | 3920.8 | 41.79% | 53.52% | 56.96% | 66.39% | 83.31 | 83.57 | 83.57
3 | 6 | 63 | replacement silencer | 1449 | 47 | manual | 5 | 123.68 | Aus | Aus | Ein | Aus | 2 | Ein | 1256 | 4 | 3.97 | 3.95 | 3.99 | 38.4 | 50.1 | 53.4 | 61.3 | 2227.2 | 2905.8 | 3097.2 | 3555.4 | 29.17% | 44.08% | 48.29% | 58.36% | 81.37 | 82.53 | 82.53
3 | 6 | 63 | replacement silencer | 1449 | 47 | manual | 5 | 123.68 | Aus | Aus | Ein | Aus | 2 | Ein | 1257 | 4 | 3.86 | 3.95 | 3.74 | 38.6 | 49.6 | 55.4 | 60.9 | 2238.8 | 2876.8 | 3213.2 | 3532.2 | 29.42% | 43.45% | 50.84% | 57.85% | 81.49 | 81.96 | 81.96
3 | 6 | 63 | replacement silencer | 1449 | 47 | manual | 5 | 123.68 | Aus | Aus | Ein | Aus | 2 | Ein | 1258 | 4 | 3.97 | 4.06 | 3.86 | 38.2 | 49.6 | 53.4 | 61.2 | 2215.6 | 2876.8 | 3097.2 | 3549.6 | 28.91% | 43.45% | 48.29% | 58.23% | 81.36 | 82.22 | 82.22
3 | 6 | 63 | replacement silencer | 1449 | 47 | manual | 5 | 123.68 | Aus | Aus | Ein | Aus | 2 | Ein | 1270 | 2 | 3.86 | 4 | 3.7 | 28.5 | 42.1 | 47.6 | 55.1 | 1653 | 2441.8 | 2760.8 | 3195.8 | 16.55% | 33.89% | 40.9% | 50.46% | 79.79 | 80.64 | 80.64
3 | 6 | 63 | replacement silencer | 1449 | 47 | manual | 5 | 123.68 | Aus | Aus | Ein | Aus | 2 | Ein | 1271 | 2 | 3.85 | 3.79 | 3.92 | 30.9 | 44.4 | 49.2 | 56.3 | 1792.2 | 2575.2 | 2853.6 | 3265.4 | 19.61% | 36.82% | 42.94% | 51.99% | 79.94 | 81.07 | 81.07
3 | 6 | 63 | replacement silencer | 1449 | 47 | manual | 5 | 123.68 | Aus | Aus | Ein | Aus | 2 | Ein | 1272 | 2 | 3.85 | 3.91 | 3.79 | 42 | 52.4 | 55.4 | 63.1 | 2436 | 3039.2 | 3213.2 | 3659.8 | 33.76% | 47.02% | 50.84% | 60.65% | 82.22 | 82.82 | 82.82
3 | 6 | 63 | replacement silencer | 1449 | 47 | manual | 5 | 123.68 | Aus | Aus | Ein | Aus | 2 | Ein | 1273 | 2 | 3.91 | 4.11 | 3.68 | 41.6 | 51.8 | 57.2 | 63.1 | 2412.8 | 3004.4 | 3317.6 | 3659.8 | 33.25% | 46.25% | 53.13% | 60.65% | 82.28 | 83.06 | 83.06
3 | 6 | 63 | replacement silencer | 1449 | 47 | manual | 5 | 123.68 | Aus | Aus | Ein | Aus | 2 | Ein | 1274 | 2 | 3.76 | 4.01 | 3.46 | 60.6 | 67.6 | 70.3 | 76.4 | 3514.8 | 3920.8 | 4077.4 | 4431.2 | 57.47% | 66.39% | 69.83% | 77.61% | 85.71 | 85.83 | 85.83
3 | 6 | 63 | replacement silencer | 1449 | 47 | manual | 5 | 123.68 | Aus | Aus | Ein | Aus | 2 | Ein | 1275 | 2 | 3.86 | 3.98 | 3.71 | 59.5 | 67.1 | 69.7 | 75.9 | 3451 | 3891.8 | 4042.6 | 4402.2 | 56.07% | 65.75% | 69.07% | 76.97% | 85.61 | 85.47 | 85.61
3 | 6 | 63 | replacement silencer | 1449 | 47 | manual | 5 | 123.68 | Aus | Aus | Ein | Aus | 2 | Ein | 1305 | 3 | 3.87 | 3.94 | 3.78 | 48.7 | 57.9 | 59.5 | 67.8 | 2824.6 | 3358.2 | 3451 | 3932.4 | 42.3% | 54.03% | 56.07% | 66.65% | 83.92 | 83.86 | 83.92
3 | 6 | 63 | replacement silencer | 1449 | 47 | manual | 5 | 123.68 | Aus | Aus | Ein | Aus | 2 | Ein | 1306 | 3 | 3.98 | 3.91 | 4.07 | 48.3 | 58.2 | 61 | 68 | 2801.4 | 3375.6 | 3538 | 3944 | 41.79% | 54.41% | 57.98% | 66.9% | 83.47 | 83.88 | 83.88
3 | 6 | 63 | replacement silencer | 1449 | 47 | manual | 5 | 123.68 | Aus | Aus | Ein | Aus | 2 | Ein | 1307 | 3 | 3.89 | 4 | 3.76 | 48.3 | 57.5 | 59.5 | 67.6 | 2801.4 | 3335 | 3451 | 3920.8 | 41.79% | 53.52% | 56.07% | 66.39% | 83.48 | 83.64 | 83.64
3 | 6 | 63 | replacement silencer | 1449 | 47 | manual | 5 | 123.68 | Aus | Aus | Ein | Aus | 2 | Ein | 1308 | 3 | 3.89 | 4 | 3.76 | 48.3 | 57.5 | 60.2 | 67.6 | 2801.4 | 3335 | 3491.6 | 3920.8 | 41.79% | 53.52% | 56.96% | 66.39% | 83.31 | 83.57 | 83.57
3 | 6 | 63 | replacement silencer | 1449 | 47 | manual | 5 | 123.68 | Aus | Aus | Ein | Aus | 2 | Ein | 1309 | 3 | 3.79 | 3.85 | 3.71 | 48.9 | 57.9 | 60.5 | 67.6 | 2836.2 | 3358.2 | 3509 | 3920.8 | 42.55% | 54.03% | 57.34% | 66.39% | 83.63 | 83.86 | 83.86
3 | 6 | 63 | replacement silencer | 1449 | 47 | manual | 5 | 123.68 | Aus | Aus | Ein | Aus | 2 | Ein | 1316 | 4 | 3.97 | 3.95 | 3.99 | 38.4 | 50.1 | 53.4 | 61.3 | 2227.2 | 2905.8 | 3097.2 | 3555.4 | 29.17% | 44.08% | 48.29% | 58.36% | 81.37 | 82.53 | 82.53
3 | 6 | 63 | replacement silencer | 1449 | 47 | manual | 5 | 123.68 | Aus | Aus | Ein | Aus | 2 | Ein | 1317 | 4 | 3.86 | 3.95 | 3.74 | 38.6 | 49.6 | 55.4 | 60.9 | 2238.8 | 2876.8 | 3213.2 | 3532.2 | 29.42% | 43.45% | 50.84% | 57.85% | 81.49 | 81.96 | 81.96
3 | 6 | 63 | replacement silencer | 1449 | 47 | manual | 5 | 123.68 | Aus | Aus | Ein | Aus | 2 | Ein | 1318 | 4 | 3.97 | 4.06 | 3.86 | 38.2 | 49.6 | 53.4 | 61.2 | 2215.6 | 2876.8 | 3097.2 | 3549.6 | 28.91% | 43.45% | 48.29% | 58.23% | 81.36 | 82.22 | 82.22
3 | 6 | 63 | replacement silencer | 1449 | 47 | manual | 5 | 123.68 | Aus | Aus | Ein | Aus | 2 | Ein | 1330 | 2 | 3.86 | 4 | 3.7 | 28.5 | 42.1 | 47.6 | 55.1 | 1653 | 2441.8 | 2760.8 | 3195.8 | 16.55% | 33.89% | 40.9% | 50.46% | 79.79 | 80.64 | 80.64
3 | 6 | 63 | replacement silencer | 1449 | 47 | manual | 5 | 123.68 | Aus | Aus | Ein | Aus | 2 | Ein | 1331 | 2 | 3.85 | 3.79 | 3.92 | 30.9 | 44.4 | 49.2 | 56.3 | 1792.2 | 2575.2 | 2853.6 | 3265.4 | 19.61% | 36.82% | 42.94% | 51.99% | 79.94 | 81.07 | 81.07
3 | 6 | 63 | replacement silencer | 1449 | 47 | manual | 5 | 123.68 | Aus | Aus | Ein | Aus | 2 | Ein | 1332 | 2 | 3.85 | 3.91 | 3.79 | 42 | 52.4 | 55.4 | 63.1 | 2436 | 3039.2 | 3213.2 | 3659.8 | 33.76% | 47.02% | 50.84% | 60.65% | 82.22 | 82.82 | 82.82
3 | 6 | 63 | replacement silencer | 1449 | 47 | manual | 5 | 123.68 | Aus | Aus | Ein | Aus | 2 | Ein | 1333 | 2 | 3.91 | 4.11 | 3.68 | 41.6 | 51.8 | 57.2 | 63.1 | 2412.8 | 3004.4 | 3317.6 | 3659.8 | 33.25% | 46.25% | 53.13% | 60.65% | 82.28 | 83.06 | 83.06
3 | 6 | 63 | replacement silencer | 1449 | 47 | manual | 5 | 123.68 | Aus | Aus | Ein | Aus | 2 | Ein | 1334 | 2 | 3.76 | 4.01 | 3.46 | 60.6 | 67.6 | 70.3 | 76.4 | 3514.8 | 3920.8 | 4077.4 | 4431.2 | 57.47% | 66.39% | 69.83% | 77.61% | 85.71 | 85.83 | 85.83
3 | 6 | 63 | replacement silencer | 1449 | 47 | manual | 5 | 123.68 | Aus | Aus | Ein | Aus | 2 | Ein | 1335 | 2 | 3.86 | 3.98 | 3.71 | 59.5 | 67.1 | 69.7 | 75.9 | 3451 | 3891.8 | 4042.6 | 4402.2 | 56.07% | 65.75% | 69.07% | 76.97% | 85.61 | 85.47 | 85.61
3 | 6 | 63 | replacement silencer | 1449 | 47 | manual | 5 | 123.68 | Aus | Aus | Ein | Aus | 2 | Ein | 1365 | 3 | 3.87 | 3.94 | 3.78 | 48.7 | 57.9 | 59.5 | 67.8 | 2824.6 | 3358.2 | 3451 | 3932.4 | 42.3% | 54.03% | 56.07% | 66.65% | 83.92 | 83.86 | 83.92
3 | 6 | 63 | replacement silencer | 1449 | 47 | manual | 5 | 123.68 | Aus | Aus | Ein | Aus | 2 | Ein | 1366 | 3 | 3.98 | 3.91 | 4.07 | 48.3 | 58.2 | 61 | 68 | 2801.4 | 3375.6 | 3538 | 3944 | 41.79% | 54.41% | 57.98% | 66.9% | 83.47 | 83.88 | 83.88
3 | 6 | 63 | replacement silencer | 1449 | 47 | manual | 5 | 123.68 | Aus | Aus | Ein | Aus | 2 | Ein | 1367 | 3 | 3.89 | 4 | 3.76 | 48.3 | 57.5 | 59.5 | 67.6 | 2801.4 | 3335 | 3451 | 3920.8 | 41.79% | 53.52% | 56.07% | 66.39% | 83.48 | 83.64 | 83.64
3 | 6 | 63 | replacement silencer | 1449 | 47 | manual | 5 | 123.68 | Aus | Aus | Ein | Aus | 2 | Ein | 1368 | 3 | 3.89 | 4 | 3.76 | 48.3 | 57.5 | 60.2 | 67.6 | 2801.4 | 3335 | 3491.6 | 3920.8 | 41.79% | 53.52% | 56.96% | 66.39% | 83.31 | 83.57 | 83.57
3 | 6 | 63 | replacement silencer | 1449 | 47 | manual | 5 | 123.68 | Aus | Aus | Ein | Aus | 2 | Ein | 1369 | 3 | 3.79 | 3.85 | 3.71 | 48.9 | 57.9 | 60.5 | 67.6 | 2836.2 | 3358.2 | 3509 | 3920.8 | 42.55% | 54.03% | 57.34% | 66.39% | 83.63 | 83.86 | 83.86
3 | 6 | 63 | replacement silencer | 1449 | 47 | manual | 5 | 123.68 | Aus | Aus | Ein | Aus | 2 | Aus | 1232 | 1 | 0.05 | 0 | 0.11 | 48.9 | 49.2 | 49.2 | 49.2 | 2836.2 | 2853.6 | 2853.6 | 2853.6 | 42.55% | 42.94% | 42.94% | 42.94% | 75.01 | 76.05 | 76.05
3 | 6 | 63 | replacement silencer | 1449 | 47 | manual | 5 | 123.68 | Aus | Aus | Ein | Aus | 2 | Aus | 1233 | 1 | 0.07 | 0.06 | 0.07 | 47.6 | 47.8 | 47.8 | 48 | 2760.8 | 2772.4 | 2772.4 | 2784 | 40.9% | 41.15% | 41.15% | 41.41% | 75.33 | 75.56 | 75.56
3 | 6 | 63 | replacement silencer | 1449 | 47 | manual | 5 | 123.68 | Aus | Aus | Ein | Aus | 2 | Aus | 1234 | 1 | 0.22 | 0.27 | 0.15 | 47.4 | 47.8 | 48 | 48.7 | 2749.2 | 2772.4 | 2784 | 2824.6 | 40.64% | 41.15% | 41.41% | 42.3% | 75.24 | 75.79 | 75.79
3 | 6 | 63 | replacement silencer | 1449 | 47 | manual | 5 | 123.68 | Aus | Aus | Ein | Aus | 2 | Aus | 1293 | 1 | 0.05 | 0 | 0.11 | 48.9 | 49.2 | 49.2 | 49.2 | 2836.2 | 2853.6 | 2853.6 | 2853.6 | 42.55% | 42.94% | 42.94% | 42.94% | 75.01 | 76.05 | 76.05
3 | 6 | 63 | replacement silencer | 1449 | 47 | manual | 5 | 123.68 | Aus | Aus | Ein | Aus | 2 | Aus | 1294 | 1 | 0.07 | 0.06 | 0.07 | 47.6 | 47.8 | 47.8 | 48 | 2760.8 | 2772.4 | 2772.4 | 2784 | 40.9% | 41.15% | 41.15% | 41.41% | 75.33 | 75.56 | 75.56
3 | 6 | 63 | replacement silencer | 1449 | 47 | manual | 5 | 123.68 | Aus | Aus | Ein | Aus | 2 | Aus | 1295 | 1 | 0.22 | 0.27 | 0.15 | 47.4 | 47.8 | 48 | 48.7 | 2749.2 | 2772.4 | 2784 | 2824.6 | 40.64% | 41.15% | 41.41% | 42.3% | 75.24 | 75.79 | 75.79
3 | 6 | 63 | replacement silencer | 1449 | 47 | manual | 5 | 123.68 | Aus | Aus | Ein | Aus | 2 | Aus | 1353 | 1 | 0.05 | 0 | 0.11 | 48.9 | 49.2 | 49.2 | 49.2 | 2836.2 | 2853.6 | 2853.6 | 2853.6 | 42.55% | 42.94% | 42.94% | 42.94% | 75.01 | 76.05 | 76.05
3 | 6 | 63 | replacement silencer | 1449 | 47 | manual | 5 | 123.68 | Aus | Aus | Ein | Aus | 2 | Aus | 1354 | 1 | 0.07 | 0.06 | 0.07 | 47.6 | 47.8 | 47.8 | 48 | 2760.8 | 2772.4 | 2772.4 | 2784 | 40.9% | 41.15% | 41.15% | 41.41% | 75.33 | 75.56 | 75.56
3 | 6 | 63 | replacement silencer | 1449 | 47 | manual | 5 | 123.68 | Aus | Aus | Ein | Aus | 2 | Aus | 1355 | 1 | 0.22 | 0.27 | 0.15 | 47.4 | 47.8 | 48 | 48.7 | 2749.2 | 2772.4 | 2784 | 2824.6 | 40.64% | 41.15% | 41.41% | 42.3% | 75.24 | 75.79 | 75.79
3 | 6 | 63 | replacement silencer | 1449 | 47 | manual | 5 | 123.68 | Aus | Aus | Ein | Aus | 3 | Ein | 1215 | 2 | 2.77 | 2.79 | 2.75 | 37.1 | 45.7 | 49.2 | 54.5 | 1521.1 | 1873.7 | 2017.2 | 2234.5 | 13.65% | 21.4% | 24.55% | 29.33% | 76.99 | 77.53 | 77.53
3 | 6 | 63 | replacement silencer | 1449 | 47 | manual | 5 | 123.68 | Aus | Aus | Ein | Aus | 3 | Ein | 1216 | 2 | 2.7 | 2.73 | 2.66 | 36.9 | 45.3 | 49.2 | 54 | 1512.9 | 1857.3 | 2017.2 | 2214 | 13.47% | 21.04% | 24.55% | 28.88% | 76.46 | 77.68 | 77.68
3 | 6 | 63 | replacement silencer | 1449 | 47 | manual | 5 | 123.68 | Aus | Aus | Ein | Aus | 3 | Ein | 1217 | 2 | 2.82 | 2.89 | 2.72 | 54.8 | 60.9 | 63.1 | 68 | 2246.8 | 2496.9 | 2587.1 | 2788 | 29.6% | 35.1% | 37.08% | 41.49% | 79.22 | 80.63 | 80.63
3 | 6 | 63 | replacement silencer | 1449 | 47 | manual | 5 | 123.68 | Aus | Aus | Ein | Aus | 3 | Ein | 1218 | 2 | 2.84 | 2.72 | 2.98 | 54.2 | 60.9 | 63.1 | 67.6 | 2222.2 | 2496.9 | 2587.1 | 2771.6 | 29.06% | 35.1% | 37.08% | 41.13% | 79.24 | 80.14 | 80.14
3 | 6 | 63 | replacement silencer | 1449 | 47 | manual | 5 | 123.68 | Aus | Aus | Ein | Aus | 3 | Ein | 1219 | 2 | 2.94 | 2.99 | 2.88 | 73.8 | 78.7 | 79.9 | 84.5 | 3025.8 | 3226.7 | 3275.9 | 3464.5 | 46.72% | 51.14% | 52.22% | 56.36% | 82.68 | 82.82 | 82.82
3 | 6 | 63 | replacement silencer | 1449 | 47 | manual | 5 | 123.68 | Aus | Aus | Ein | Aus | 3 | Ein | 1220 | 2 | 2.69 | 2.34 | 3.11 | 74.8 | 80 | 81.8 | 84.5 | 3066.8 | 3280 | 3353.8 | 3464.5 | 47.62% | 52.31% | 53.93% | 56.36% | 82.88 | 83.13 | 83.13
3 | 6 | 63 | replacement silencer | 1449 | 47 | manual | 5 | 123.68 | Aus | Aus | Ein | Aus | 3 | Ein | 1253 | 3 | 2.87 | 2.89 | 2.84 | 48.3 | 55.4 | 57.2 | 63.1 | 1980.3 | 2271.4 | 2345.2 | 2587.1 | 23.74% | 30.14% | 31.76% | 37.08% | 78.63 | 79.44 | 79.44
3 | 6 | 63 | replacement silencer | 1449 | 47 | manual | 5 | 123.68 | Aus | Aus | Ein | Aus | 3 | Ein | 1276 | 2 | 2.77 | 2.79 | 2.75 | 37.1 | 45.7 | 49.2 | 54.5 | 1521.1 | 1873.7 | 2017.2 | 2234.5 | 13.65% | 21.4% | 24.55% | 29.33% | 76.99 | 77.53 | 77.53
3 | 6 | 63 | replacement silencer | 1449 | 47 | manual | 5 | 123.68 | Aus | Aus | Ein | Aus | 3 | Ein | 1277 | 2 | 2.7 | 2.73 | 2.66 | 36.9 | 45.3 | 49.2 | 54 | 1512.9 | 1857.3 | 2017.2 | 2214 | 13.47% | 21.04% | 24.55% | 28.88% | 76.46 | 77.68 | 77.68
3 | 6 | 63 | replacement silencer | 1449 | 47 | manual | 5 | 123.68 | Aus | Aus | Ein | Aus | 3 | Ein | 1278 | 2 | 2.82 | 2.89 | 2.72 | 54.8 | 60.9 | 63.1 | 68 | 2246.8 | 2496.9 | 2587.1 | 2788 | 29.6% | 35.1% | 37.08% | 41.49% | 79.22 | 80.63 | 80.63
3 | 6 | 63 | replacement silencer | 1449 | 47 | manual | 5 | 123.68 | Aus | Aus | Ein | Aus | 3 | Ein | 1279 | 2 | 2.84 | 2.72 | 2.98 | 54.2 | 60.9 | 63.1 | 67.6 | 2222.2 | 2496.9 | 2587.1 | 2771.6 | 29.06% | 35.1% | 37.08% | 41.13% | 79.24 | 80.14 | 80.14
3 | 6 | 63 | replacement silencer | 1449 | 47 | manual | 5 | 123.68 | Aus | Aus | Ein | Aus | 3 | Ein | 1280 | 2 | 2.94 | 2.99 | 2.88 | 73.8 | 78.7 | 79.9 | 84.5 | 3025.8 | 3226.7 | 3275.9 | 3464.5 | 46.72% | 51.14% | 52.22% | 56.36% | 82.68 | 82.82 | 82.82
3 | 6 | 63 | replacement silencer | 1449 | 47 | manual | 5 | 123.68 | Aus | Aus | Ein | Aus | 3 | Ein | 1281 | 2 | 2.69 | 2.34 | 3.11 | 74.8 | 80 | 81.8 | 84.5 | 3066.8 | 3280 | 3353.8 | 3464.5 | 47.62% | 52.31% | 53.93% | 56.36% | 82.88 | 83.13 | 83.13
3 | 6 | 63 | replacement silencer | 1449 | 47 | manual | 5 | 123.68 | Aus | Aus | Ein | Aus | 3 | Ein | 1311 | 3 | 2.71 | 2.74 | 2.68 | 51.1 | 57.5 | 59.8 | 64.6 | 2095.1 | 2357.5 | 2451.8 | 2648.6 | 26.27% | 32.03% | 34.11% | 38.43% | 78.93 | 79.46 | 79.46
3 | 6 | 63 | replacement silencer | 1449 | 47 | manual | 5 | 123.68 | Aus | Aus | Ein | Aus | 3 | Ein | 1313 | 3 | 2.87 | 2.89 | 2.84 | 48.3 | 55.4 | 57.2 | 63.1 | 1980.3 | 2271.4 | 2345.2 | 2587.1 | 23.74% | 30.14% | 31.76% | 37.08% | 78.63 | 79.44 | 79.44
3 | 6 | 63 | replacement silencer | 1449 | 47 | manual | 5 | 123.68 | Aus | Aus | Ein | Aus | 3 | Ein | 1314 | 3 | 2.68 | 2.73 | 2.62 | 48.9 | 55.4 | 57.2 | 62.7 | 2004.9 | 2271.4 | 2345.2 | 2570.7 | 24.28% | 30.14% | 31.76% | 36.72% | 78.37 | 79.72 | 79.72
3 | 6 | 63 | replacement silencer | 1449 | 47 | manual | 5 | 123.68 | Aus | Aus | Ein | Aus | 3 | Ein | 1336 | 2 | 2.77 | 2.79 | 2.75 | 37.1 | 45.7 | 49.2 | 54.5 | 1521.1 | 1873.7 | 2017.2 | 2234.5 | 13.65% | 21.4% | 24.55% | 29.33% | 76.99 | 77.53 | 77.53
3 | 6 | 63 | replacement silencer | 1449 | 47 | manual | 5 | 123.68 | Aus | Aus | Ein | Aus | 3 | Ein | 1337 | 2 | 2.7 | 2.73 | 2.66 | 36.9 | 45.3 | 49.2 | 54 | 1512.9 | 1857.3 | 2017.2 | 2214 | 13.47% | 21.04% | 24.55% | 28.88% | 76.46 | 77.68 | 77.68
3 | 6 | 63 | replacement silencer | 1449 | 47 | manual | 5 | 123.68 | Aus | Aus | Ein | Aus | 3 | Ein | 1338 | 2 | 2.82 | 2.89 | 2.72 | 54.8 | 60.9 | 63.1 | 68 | 2246.8 | 2496.9 | 2587.1 | 2788 | 29.6% | 35.1% | 37.08% | 41.49% | 79.22 | 80.63 | 80.63
3 | 6 | 63 | replacement silencer | 1449 | 47 | manual | 5 | 123.68 | Aus | Aus | Ein | Aus | 3 | Ein | 1339 | 2 | 2.84 | 2.72 | 2.98 | 54.2 | 60.9 | 63.1 | 67.6 | 2222.2 | 2496.9 | 2587.1 | 2771.6 | 29.06% | 35.1% | 37.08% | 41.13% | 79.24 | 80.14 | 80.14
3 | 6 | 63 | replacement silencer | 1449 | 47 | manual | 5 | 123.68 | Aus | Aus | Ein | Aus | 3 | Ein | 1340 | 2 | 2.94 | 2.99 | 2.88 | 73.8 | 78.7 | 79.9 | 84.5 | 3025.8 | 3226.7 | 3275.9 | 3464.5 | 46.72% | 51.14% | 52.22% | 56.36% | 82.68 | 82.82 | 82.82
3 | 6 | 63 | replacement silencer | 1449 | 47 | manual | 5 | 123.68 | Aus | Aus | Ein | Aus | 3 | Ein | 1341 | 2 | 2.69 | 2.34 | 3.11 | 74.8 | 80 | 81.8 | 84.5 | 3066.8 | 3280 | 3353.8 | 3464.5 | 47.62% | 52.31% | 53.93% | 56.36% | 82.88 | 83.13 | 83.13
3 | 6 | 63 | replacement silencer | 1449 | 47 | manual | 5 | 123.68 | Aus | Aus | Ein | Aus | 3 | Ein | 1371 | 3 | 2.71 | 2.74 | 2.68 | 51.1 | 57.5 | 59.8 | 64.6 | 2095.1 | 2357.5 | 2451.8 | 2648.6 | 26.27% | 32.03% | 34.11% | 38.43% | 78.93 | 79.46 | 79.46
3 | 6 | 63 | replacement silencer | 1449 | 47 | manual | 5 | 123.68 | Aus | Aus | Ein | Aus | 3 | Ein | 1373 | 3 | 2.87 | 2.89 | 2.84 | 48.3 | 55.4 | 57.2 | 63.1 | 1980.3 | 2271.4 | 2345.2 | 2587.1 | 23.74% | 30.14% | 31.76% | 37.08% | 78.63 | 79.44 | 79.44
3 | 6 | 63 | replacement silencer | 1449 | 47 | manual | 5 | 123.68 | Aus | Aus | Ein | Aus | 3 | Ein | 1374 | 3 | 2.68 | 2.73 | 2.62 | 48.9 | 55.4 | 57.2 | 62.7 | 2004.9 | 2271.4 | 2345.2 | 2570.7 | 24.28% | 30.14% | 31.76% | 36.72% | 78.37 | 79.72 | 79.72
3 | 6 | 63 | replacement silencer | 1449 | 47 | manual | 5 | 123.68 | Aus | Aus | Ein | Aus | 3 | Aus | 1235 | 1 | -0.03 | -0.06 | 0 | 48.3 | 48.3 | 48 | 48.1 | 1980.3 | 1980.3 | 1968 | 1972.1 | 23.74% | 23.74% | 23.47% | 23.56% | 71.44 | 71.3 | 71.44
3 | 6 | 63 | replacement silencer | 1449 | 47 | manual | 5 | 123.68 | Aus | Aus | Ein | Aus | 3 | Aus | 1296 | 1 | -0.03 | -0.06 | 0 | 48.3 | 48.3 | 48 | 48.1 | 1980.3 | 1980.3 | 1968 | 1972.1 | 23.74% | 23.74% | 23.47% | 23.56% | 71.44 | 71.3 | 71.44
3 | 6 | 63 | replacement silencer | 1449 | 47 | manual | 5 | 123.68 | Aus | Aus | Ein | Aus | 3 | Aus | 1356 | 1 | -0.03 | -0.06 | 0 | 48.3 | 48.3 | 48 | 48.1 | 1980.3 | 1980.3 | 1968 | 1972.1 | 23.74% | 23.74% | 23.47% | 23.56% | 71.44 | 71.3 | 71.44
3 | 6 | 63 | replacement silencer | 1449 | 47 | manual | 5 | 123.68 | Aus | Aus | Ein | Aus | 4 | Ein | 1203 | 4 | 2.06 | 1.91 | 2.24 | 42.9 | 49.2 | 49.6 | 55 | 1372.8 | 1574.4 | 1587.2 | 1760 | 10.39% | 14.82% | 15.1% | 18.9% | 75.25 | 75.16 | 75.25
3 | 6 | 63 | replacement silencer | 1449 | 47 | manual | 5 | 123.68 | Aus | Aus | Ein | Aus | 4 | Ein | 1204 | 4 | 1.99 | 1.95 | 2.04 | 43.5 | 49.2 | 50.1 | 55.1 | 1392 | 1574.4 | 1603.2 | 1763.2 | 10.81% | 14.82% | 15.45% | 18.97% | 75.11 | 75.36 | 75.36
3 | 6 | 63 | replacement silencer | 1449 | 47 | manual | 5 | 123.68 | Aus | Aus | Ein | Aus | 4 | Ein | 1205 | 4 | 2.11 | 2.04 | 2.19 | 42.7 | 48.9 | 49.6 | 55.1 | 1366.4 | 1564.8 | 1587.2 | 1763.2 | 10.25% | 14.61% | 15.1% | 18.97% | 74.67 | 75.86 | 75.86
3 | 6 | 63 | replacement silencer | 1449 | 47 | manual | 5 | 123.68 | Aus | Aus | Ein | Aus | 4 | Ein | 1206 | 4 | 2.08 | 2.04 | 2.13 | 42.9 | 48.9 | 50.3 | 55.1 | 1372.8 | 1564.8 | 1609.6 | 1763.2 | 10.39% | 14.61% | 15.6% | 18.97% | 75.04 | 75.26 | 75.26
3 | 6 | 63 | replacement silencer | 1449 | 47 | manual | 5 | 123.68 | Aus | Aus | Ein | Aus | 4 | Ein | 1207 | 4 | 2.04 | 2.04 | 2.05 | 42.1 | 48 | 50.6 | 54.3 | 1347.2 | 1536 | 1619.2 | 1737.6 | 9.83% | 13.98% | 15.81% | 18.41% | 74.87 | 75.66 | 75.66
3 | 6 | 63 | replacement silencer | 1449 | 47 | manual | 5 | 123.68 | Aus | Aus | Ein | Aus | 4 | Ein | 1208 | 4 | 2.05 | 1.99 | 2.11 | 43.5 | 49.4 | 50.8 | 55.4 | 1392 | 1580.8 | 1625.6 | 1772.8 | 10.81% | 14.96% | 15.95% | 19.18% | 75.07 | 75.57 | 75.57
3 | 6 | 63 | replacement silencer | 1449 | 47 | manual | 5 | 123.68 | Aus | Aus | Ein | Aus | 4 | Ein | 1221 | 2 | 2.02 | 2.03 | 2 | 48.3 | 53.4 | 54.5 | 59.1 | 1545.6 | 1708.8 | 1744 | 1891.2 | 14.19% | 17.78% | 18.55% | 21.78% | 75.89 | 76.29 | 76.29
3 | 6 | 63 | replacement silencer | 1449 | 47 | manual | 5 | 123.68 | Aus | Aus | Ein | Aus | 4 | Ein | 1222 | 2 | 2.09 | 2.15 | 2.02 | 54.5 | 59.1 | 61.2 | 64.6 | 1744 | 1891.2 | 1958.4 | 2067.2 | 18.55% | 21.78% | 23.26% | 25.65% | 76.51 | 77.38 | 77.38
3 | 6 | 63 | replacement silencer | 1449 | 47 | manual | 5 | 123.68 | Aus | Aus | Ein | Aus | 4 | Ein | 1223 | 2 | 2.11 | 2.26 | 1.91 | 75.9 | 79.1 | 81.2 | 83.5 | 2428.8 | 2531.2 | 2598.4 | 2672 | 33.6% | 35.85% | 37.33% | 38.95% | 79.32 | 80.31 | 80.31
3 | 6 | 63 | replacement silencer | 1449 | 47 | manual | 5 | 123.68 | Aus | Aus | Ein | Aus | 4 | Ein | 1224 | 2 | 2.15 | 2.25 | 2.02 | 75.3 | 78.7 | 81.2 | 83.1 | 2409.6 | 2518.4 | 2598.4 | 2659.2 | 33.18% | 35.57% | 37.33% | 38.66% | 79.11 | 79.71 | 79.71
3 | 6 | 63 | replacement silencer | 1449 | 47 | manual | 5 | 123.68 | Aus | Aus | Ein | Aus | 4 | Ein | 1225 | 2 | 2.09 | 2.12 | 2.05 | 97 | 99.7 | 101 | 103 | 3104 | 3190.4 | 3232 | 3296 | 48.44% | 50.34% | 51.25% | 52.66% | 82.65 | 83.19 | 83.19
3 | 6 | 63 | replacement silencer | 1449 | 47 | manual | 5 | 123.68 | Aus | Aus | Ein | Aus | 4 | Ein | 1226 | 2 | 1.77 | 1.66 | 1.9 | 93.5 | 96.1 | 97.9 | 98.8 | 2992 | 3075.2 | 3132.8 | 3161.6 | 45.98% | 47.81% | 49.07% | 49.71% | 81.78 | 82.79 | 82.79
3 | 6 | 63 | replacement silencer | 1449 | 47 | manual | 5 | 123.68 | Aus | Aus | Ein | Aus | 4 | Ein | 1264 | 4 | 2.06 | 1.91 | 2.24 | 42.9 | 49.2 | 49.6 | 55 | 1372.8 | 1574.4 | 1587.2 | 1760 | 10.39% | 14.82% | 15.1% | 18.9% | 75.25 | 75.16 | 75.25
3 | 6 | 63 | replacement silencer | 1449 | 47 | manual | 5 | 123.68 | Aus | Aus | Ein | Aus | 4 | Ein | 1265 | 4 | 1.99 | 1.95 | 2.04 | 43.5 | 49.2 | 50.1 | 55.1 | 1392 | 1574.4 | 1603.2 | 1763.2 | 10.81% | 14.82% | 15.45% | 18.97% | 75.11 | 75.36 | 75.36
3 | 6 | 63 | replacement silencer | 1449 | 47 | manual | 5 | 123.68 | Aus | Aus | Ein | Aus | 4 | Ein | 1266 | 4 | 2.11 | 2.04 | 2.19 | 42.7 | 48.9 | 49.6 | 55.1 | 1366.4 | 1564.8 | 1587.2 | 1763.2 | 10.25% | 14.61% | 15.1% | 18.97% | 74.67 | 75.86 | 75.86
3 | 6 | 63 | replacement silencer | 1449 | 47 | manual | 5 | 123.68 | Aus | Aus | Ein | Aus | 4 | Ein | 1267 | 4 | 2.08 | 2.04 | 2.13 | 42.9 | 48.9 | 50.3 | 55.1 | 1372.8 | 1564.8 | 1609.6 | 1763.2 | 10.39% | 14.61% | 15.6% | 18.97% | 75.04 | 75.26 | 75.26
3 | 6 | 63 | replacement silencer | 1449 | 47 | manual | 5 | 123.68 | Aus | Aus | Ein | Aus | 4 | Ein | 1268 | 4 | 2.04 | 2.04 | 2.05 | 42.1 | 48 | 50.6 | 54.3 | 1347.2 | 1536 | 1619.2 | 1737.6 | 9.83% | 13.98% | 15.81% | 18.41% | 74.87 | 75.66 | 75.66
3 | 6 | 63 | replacement silencer | 1449 | 47 | manual | 5 | 123.68 | Aus | Aus | Ein | Aus | 4 | Ein | 1269 | 4 | 2.05 | 1.99 | 2.11 | 43.5 | 49.4 | 50.8 | 55.4 | 1392 | 1580.8 | 1625.6 | 1772.8 | 10.81% | 14.96% | 15.95% | 19.18% | 75.07 | 75.57 | 75.57
3 | 6 | 63 | replacement silencer | 1449 | 47 | manual | 5 | 123.68 | Aus | Aus | Ein | Aus | 4 | Ein | 1282 | 2 | 2.02 | 2.03 | 2 | 48.3 | 53.4 | 54.5 | 59.1 | 1545.6 | 1708.8 | 1744 | 1891.2 | 14.19% | 17.78% | 18.55% | 21.78% | 75.89 | 76.29 | 76.29
3 | 6 | 63 | replacement silencer | 1449 | 47 | manual | 5 | 123.68 | Aus | Aus | Ein | Aus | 4 | Ein | 1283 | 2 | 2.09 | 2.15 | 2.02 | 54.5 | 59.1 | 61.2 | 64.6 | 1744 | 1891.2 | 1958.4 | 2067.2 | 18.55% | 21.78% | 23.26% | 25.65% | 76.51 | 77.38 | 77.38
3 | 6 | 63 | replacement silencer | 1449 | 47 | manual | 5 | 123.68 | Aus | Aus | Ein | Aus | 4 | Ein | 1284 | 2 | 2.11 | 2.26 | 1.91 | 75.9 | 79.1 | 81.2 | 83.5 | 2428.8 | 2531.2 | 2598.4 | 2672 | 33.6% | 35.85% | 37.33% | 38.95% | 79.32 | 80.31 | 80.31
3 | 6 | 63 | replacement silencer | 1449 | 47 | manual | 5 | 123.68 | Aus | Aus | Ein | Aus | 4 | Ein | 1285 | 2 | 2.15 | 2.25 | 2.02 | 75.3 | 78.7 | 81.2 | 83.1 | 2409.6 | 2518.4 | 2598.4 | 2659.2 | 33.18% | 35.57% | 37.33% | 38.66% | 79.11 | 79.71 | 79.71
3 | 6 | 63 | replacement silencer | 1449 | 47 | manual | 5 | 123.68 | Aus | Aus | Ein | Aus | 4 | Ein | 1286 | 2 | 2.09 | 2.12 | 2.05 | 97 | 99.7 | 101 | 103 | 3104 | 3190.4 | 3232 | 3296 | 48.44% | 50.34% | 51.25% | 52.66% | 82.65 | 83.19 | 83.19
3 | 6 | 63 | replacement silencer | 1449 | 47 | manual | 5 | 123.68 | Aus | Aus | Ein | Aus | 4 | Ein | 1287 | 2 | 1.77 | 1.66 | 1.9 | 93.5 | 96.1 | 97.9 | 98.8 | 2992 | 3075.2 | 3132.8 | 3161.6 | 45.98% | 47.81% | 49.07% | 49.71% | 81.78 | 82.79 | 82.79
3 | 6 | 63 | replacement silencer | 1449 | 47 | manual | 5 | 123.68 | Aus | Aus | Ein | Aus | 4 | Ein | 1324 | 4 | 2.06 | 1.91 | 2.24 | 42.9 | 49.2 | 49.6 | 55 | 1372.8 | 1574.4 | 1587.2 | 1760 | 10.39% | 14.82% | 15.1% | 18.9% | 75.25 | 75.16 | 75.25
3 | 6 | 63 | replacement silencer | 1449 | 47 | manual | 5 | 123.68 | Aus | Aus | Ein | Aus | 4 | Ein | 1325 | 4 | 1.99 | 1.95 | 2.04 | 43.5 | 49.2 | 50.1 | 55.1 | 1392 | 1574.4 | 1603.2 | 1763.2 | 10.81% | 14.82% | 15.45% | 18.97% | 75.11 | 75.36 | 75.36
3 | 6 | 63 | replacement silencer | 1449 | 47 | manual | 5 | 123.68 | Aus | Aus | Ein | Aus | 4 | Ein | 1326 | 4 | 2.11 | 2.04 | 2.19 | 42.7 | 48.9 | 49.6 | 55.1 | 1366.4 | 1564.8 | 1587.2 | 1763.2 | 10.25% | 14.61% | 15.1% | 18.97% | 74.67 | 75.86 | 75.86
3 | 6 | 63 | replacement silencer | 1449 | 47 | manual | 5 | 123.68 | Aus | Aus | Ein | Aus | 4 | Ein | 1327 | 4 | 2.08 | 2.04 | 2.13 | 42.9 | 48.9 | 50.3 | 55.1 | 1372.8 | 1564.8 | 1609.6 | 1763.2 | 10.39% | 14.61% | 15.6% | 18.97% | 75.04 | 75.26 | 75.26
3 | 6 | 63 | replacement silencer | 1449 | 47 | manual | 5 | 123.68 | Aus | Aus | Ein | Aus | 4 | Ein | 1328 | 4 | 2.04 | 2.04 | 2.05 | 42.1 | 48 | 50.6 | 54.3 | 1347.2 | 1536 | 1619.2 | 1737.6 | 9.83% | 13.98% | 15.81% | 18.41% | 74.87 | 75.66 | 75.66
3 | 6 | 63 | replacement silencer | 1449 | 47 | manual | 5 | 123.68 | Aus | Aus | Ein | Aus | 4 | Ein | 1329 | 4 | 2.05 | 1.99 | 2.11 | 43.5 | 49.4 | 50.8 | 55.4 | 1392 | 1580.8 | 1625.6 | 1772.8 | 10.81% | 14.96% | 15.95% | 19.18% | 75.07 | 75.57 | 75.57
3 | 6 | 63 | replacement silencer | 1449 | 47 | manual | 5 | 123.68 | Aus | Aus | Ein | Aus | 4 | Ein | 1342 | 2 | 2.02 | 2.03 | 2 | 48.3 | 53.4 | 54.5 | 59.1 | 1545.6 | 1708.8 | 1744 | 1891.2 | 14.19% | 17.78% | 18.55% | 21.78% | 75.89 | 76.29 | 76.29
3 | 6 | 63 | replacement silencer | 1449 | 47 | manual | 5 | 123.68 | Aus | Aus | Ein | Aus | 4 | Ein | 1343 | 2 | 2.09 | 2.15 | 2.02 | 54.5 | 59.1 | 61.2 | 64.6 | 1744 | 1891.2 | 1958.4 | 2067.2 | 18.55% | 21.78% | 23.26% | 25.65% | 76.51 | 77.38 | 77.38
3 | 6 | 63 | replacement silencer | 1449 | 47 | manual | 5 | 123.68 | Aus | Aus | Ein | Aus | 4 | Ein | 1344 | 2 | 2.11 | 2.26 | 1.91 | 75.9 | 79.1 | 81.2 | 83.5 | 2428.8 | 2531.2 | 2598.4 | 2672 | 33.6% | 35.85% | 37.33% | 38.95% | 79.32 | 80.31 | 80.31
3 | 6 | 63 | replacement silencer | 1449 | 47 | manual | 5 | 123.68 | Aus | Aus | Ein | Aus | 4 | Ein | 1345 | 2 | 2.15 | 2.25 | 2.02 | 75.3 | 78.7 | 81.2 | 83.1 | 2409.6 | 2518.4 | 2598.4 | 2659.2 | 33.18% | 35.57% | 37.33% | 38.66% | 79.11 | 79.71 | 79.71
3 | 6 | 63 | replacement silencer | 1449 | 47 | manual | 5 | 123.68 | Aus | Aus | Ein | Aus | 4 | Ein | 1346 | 2 | 2.09 | 2.12 | 2.05 | 97 | 99.7 | 101 | 103 | 3104 | 3190.4 | 3232 | 3296 | 48.44% | 50.34% | 51.25% | 52.66% | 82.65 | 83.19 | 83.19
3 | 6 | 63 | replacement silencer | 1449 | 47 | manual | 5 | 123.68 | Aus | Aus | Ein | Aus | 4 | Ein | 1347 | 2 | 1.77 | 1.66 | 1.9 | 93.5 | 96.1 | 97.9 | 98.8 | 2992 | 3075.2 | 3132.8 | 3161.6 | 45.98% | 47.81% | 49.07% | 49.71% | 81.78 | 82.79 | 82.79
3 | 6 | 63 | replacement silencer | 1449 | 47 | manual | 5 | 123.68 | Aus | Aus | Ein | Aus | 4 | Aus | 1238 | 1 | 0.03 | 0 | 0.08 | 49.4 | 49.6 | 49.6 | 49.6 | 1580.8 | 1587.2 | 1587.2 | 1587.2 | 14.96% | 15.1% | 15.1% | 15.1% | 70.08 | 69.8 | 70.08
3 | 6 | 63 | replacement silencer | 1449 | 47 | manual | 5 | 123.68 | Aus | Aus | Ein | Aus | 4 | Aus | 1239 | 1 | 0.16 | 0.28 | 0 | 49.2 | 49.2 | 49.4 | 50.1 | 1574.4 | 1574.4 | 1580.8 | 1603.2 | 14.82% | 14.82% | 14.96% | 15.45% | 69.84 | 69.96 | 69.96
3 | 6 | 63 | replacement silencer | 1449 | 47 | manual | 5 | 123.68 | Aus | Aus | Ein | Aus | 4 | Aus | 1240 | 1 | 0.03 | 0 | 0.08 | 49.9 | 50.1 | 50.1 | 50.1 | 1596.8 | 1603.2 | 1603.2 | 1603.2 | 15.31% | 15.45% | 15.45% | 15.45% | 69.75 | 69.57 | 69.75
3 | 6 | 63 | replacement silencer | 1449 | 47 | manual | 5 | 123.68 | Aus | Aus | Ein | Aus | 4 | Aus | 1298 | 1 | 0.03 | 0 | 0.08 | 49.4 | 49.6 | 49.6 | 49.6 | 1580.8 | 1587.2 | 1587.2 | 1587.2 | 14.96% | 15.1% | 15.1% | 15.1% | 70.08 | 69.8 | 70.08
3 | 6 | 63 | replacement silencer | 1449 | 47 | manual | 5 | 123.68 | Aus | Aus | Ein | Aus | 4 | Aus | 1299 | 1 | 0.16 | 0.28 | 0 | 49.2 | 49.2 | 49.4 | 50.1 | 1574.4 | 1574.4 | 1580.8 | 1603.2 | 14.82% | 14.82% | 14.96% | 15.45% | 69.84 | 69.96 | 69.96
3 | 6 | 63 | replacement silencer | 1449 | 47 | manual | 5 | 123.68 | Aus | Aus | Ein | Aus | 4 | Aus | 1300 | 1 | 0.03 | 0 | 0.08 | 49.9 | 50.1 | 50.1 | 50.1 | 1596.8 | 1603.2 | 1603.2 | 1603.2 | 15.31% | 15.45% | 15.45% | 15.45% | 69.75 | 69.57 | 69.75
3 | 6 | 63 | replacement silencer | 1449 | 47 | manual | 5 | 123.68 | Aus | Aus | Ein | Aus | 4 | Aus | 1358 | 1 | 0.03 | 0 | 0.08 | 49.4 | 49.6 | 49.6 | 49.6 | 1580.8 | 1587.2 | 1587.2 | 1587.2 | 14.96% | 15.1% | 15.1% | 15.1% | 70.08 | 69.8 | 70.08
3 | 6 | 63 | replacement silencer | 1449 | 47 | manual | 5 | 123.68 | Aus | Aus | Ein | Aus | 4 | Aus | 1359 | 1 | 0.16 | 0.28 | 0 | 49.2 | 49.2 | 49.4 | 50.1 | 1574.4 | 1574.4 | 1580.8 | 1603.2 | 14.82% | 14.82% | 14.96% | 15.45% | 69.84 | 69.96 | 69.96
3 | 6 | 63 | replacement silencer | 1449 | 47 | manual | 5 | 123.68 | Aus | Aus | Ein | Aus | 4 | Aus | 1360 | 1 | 0.03 | 0 | 0.08 | 49.9 | 50.1 | 50.1 | 50.1 | 1596.8 | 1603.2 | 1603.2 | 1603.2 | 15.31% | 15.45% | 15.45% | 15.45% | 69.75 | 69.57 | 69.75
3 | 6 | 64 | replacement silencer | 1449 | 47 | manual | 5 | 123.68 | Ein | Aus | Aus | Aus | 2 | Ein | 1426 | 3 | 4.26 | 4.28 | 4.24 | 50.6 | 60.5 | 66.7 | 70.8 | 2934.8 | 3509 | 3868.6 | 4106.4 | 44.72% | 57.34% | 65.24% | 70.47% | 98.19 | 100.25 | 100.25
3 | 6 | 64 | replacement silencer | 1449 | 47 | manual | 5 | 123.68 | Ein | Aus | Aus | Aus | 2 | Ein | 1427 | 3 | 4.47 | 4.39 | 4.57 | 49.4 | 60.2 | 66 | 70.8 | 2865.2 | 3491.6 | 3828 | 4106.4 | 43.19% | 56.96% | 64.35% | 70.47% | 98.66 | 99.74 | 99.74
3 | 6 | 64 | replacement silencer | 1449 | 47 | manual | 5 | 123.68 | Ein | Aus | Aus | Aus | 3 | Ein | 1430 | 3 | 3.37 | 3.64 | 3.06 | 50.6 | 57.9 | 60.2 | 67.1 | 2074.6 | 2373.9 | 2468.2 | 2751.1 | 25.82% | 32.39% | 34.47% | 40.68% | 90.75 | 94.2 | 94.2
3 | 6 | 64 | replacement silencer | 1449 | 47 | manual | 5 | 123.68 | Ein | Aus | Aus | Aus | 3 | Ein | 1431 | 3 | 2.89 | 2.89 | 2.89 | 49.2 | 56.3 | 61.6 | 63.9 | 2017.2 | 2308.3 | 2525.6 | 2619.9 | 24.55% | 30.95% | 35.73% | 37.8% | 90.16 | 93.35 | 93.35
3 | 6 | 64 | replacement silencer | 1449 | 47 | manual | 5 | 123.68 | Ein | Aus | Aus | Aus | 3 | Ein | 1433 | 3 | 2.91 | 2.84 | 3 | 49.6 | 56.9 | 60.2 | 64.3 | 2033.6 | 2332.9 | 2468.2 | 2636.3 | 24.91% | 31.49% | 34.47% | 38.16% | 90.94 | 93.48 | 93.48
3 | 6 | 64 | replacement silencer | 1449 | 47 | manual | 5 | 123.68 | Ein | Aus | Aus | Aus | 3 | Ein | 1434 | 3 | 2.98 | 2.65 | 3.38 | 50.1 | 58.2 | 60.9 | 65 | 2054.1 | 2386.2 | 2496.9 | 2665 | 25.36% | 32.66% | 35.1% | 38.79% | 91.46 | 93.97 | 93.97
3 | 6 | 64 | replacement silencer | 1449 | 47 | manual | 5 | 123.68 | Aus | Ein | Aus | Aus | 3 | Ein | 1382 | 4 | 3.04 | 3.14 | 2.92 | 43.3 | 51.3 | 56.3 | 60.2 | 1775.3 | 2103.3 | 2308.3 | 2468.2 | 19.24% | 26.45% | 30.95% | 34.47% | 88.69 | 92.58 | 92.58
3 | 6 | 64 | replacement silencer | 1449 | 47 | manual | 5 | 123.68 | Aus | Ein | Aus | Aus | 3 | Ein | 1383 | 4 | 3.13 | 3.1 | 3.17 | 41.7 | 50.6 | 54 | 59.5 | 1709.7 | 2074.6 | 2214 | 2439.5 | 17.8% | 25.82% | 28.88% | 33.84% | 88.67 | 91.45 | 91.45
3 | 6 | 64 | replacement silencer | 1449 | 47 | manual | 5 | 123.68 | Aus | Ein | Aus | Aus | 3 | Ein | 1384 | 4 | 2.92 | 2.82 | 3.04 | 40.9 | 49.6 | 52.9 | 57.9 | 1676.9 | 2033.6 | 2168.9 | 2373.9 | 17.07% | 24.91% | 27.89% | 32.39% | 87.95 | 91.8 | 91.8
3 | 6 | 64 | replacement silencer | 1449 | 47 | manual | 5 | 123.68 | Aus | Ein | Aus | Aus | 3 | Ein | 1385 | 4 | 3.06 | 2.93 | 3.21 | 41.2 | 50.3 | 54.1 | 58.8 | 1689.2 | 2062.3 | 2218.1 | 2410.8 | 17.35% | 25.55% | 28.97% | 33.2% | 88.6 | 91.04 | 91.04
3 | 6 | 64 | replacement silencer | 1449 | 47 | manual | 5 | 123.68 | Aus | Ein | Aus | Aus | 3 | Aus | 1417 | 1 | 0.03 | 0 | 0.08 | 49.9 | 50.1 | 50.3 | 50.1 | 2045.9 | 2054.1 | 2062.3 | 2054.1 | 25.18% | 25.36% | 25.55% | 25.36% | 77.39 | 79.58 | 79.58
3 | 6 | 64 | replacement silencer | 1449 | 47 | manual | 5 | 123.68 | Aus | Ein | Aus | Aus | 3 | Aus | 1418 | 1 | 0.04 | 0 | 0.08 | 50.4 | 50.6 | 50.6 | 50.6 | 2066.4 | 2074.6 | 2074.6 | 2074.6 | 25.64% | 25.82% | 25.82% | 25.82% | 77.34 | 79.63 | 79.63
3 | 6 | 64 | replacement silencer | 1449 | 47 | manual | 5 | 123.68 | Aus | Ein | Aus | Aus | 3 | Aus | 1419 | 1 | 0.07 | 0.03 | 0.11 | 48.9 | 49.2 | 49.2 | 49.3 | 2004.9 | 2017.2 | 2017.2 | 2021.3 | 24.28% | 24.55% | 24.55% | 24.64% | 77.3 | 79.99 | 79.99
3 | 6 | 64 | replacement silencer | 1449 | 47 | manual | 5 | 123.68 | Aus | Aus | Ein | Aus | 2 | Ein | 1376 | 4 | 4.13 | 4.17 | 4.09 | 39.4 | 51.1 | 59.2 | 62.7 | 2285.2 | 2963.8 | 3433.6 | 3636.6 | 30.44% | 45.36% | 55.68% | 60.15% | 95.72 | 98.11 | 98.11
3 | 6 | 64 | replacement silencer | 1449 | 47 | manual | 5 | 123.68 | Aus | Aus | Ein | Aus | 2 | Ein | 1377 | 4 | 4.21 | 4.02 | 4.44 | 38.2 | 51.1 | 54.8 | 62.3 | 2215.6 | 2963.8 | 3178.4 | 3613.4 | 28.91% | 45.36% | 50.07% | 59.64% | 96.49 | 97.91 | 97.91
3 | 6 | 64 | replacement silencer | 1449 | 47 | manual | 5 | 123.68 | Aus | Aus | Ein | Aus | 2 | Ein | 1378 | 4 | 4.41 | 4.49 | 4.32 | 37.3 | 50.1 | 58.8 | 62.7 | 2163.4 | 2905.8 | 3410.4 | 3636.6 | 27.77% | 44.08% | 55.17% | 60.15% | 95.95 | 97.63 | 97.63
3 | 6 | 64 | replacement silencer | 1449 | 47 | manual | 5 | 123.68 | Aus | Aus | Ein | Aus | 2 | Ein | 1379 | 4 | 4.05 | 3.95 | 4.16 | 39.4 | 51.3 | 58.8 | 62.3 | 2285.2 | 2975.4 | 3410.4 | 3613.4 | 30.44% | 45.61% | 55.17% | 59.64% | 96.56 | 98.07 | 98.07
3 | 6 | 64 | replacement silencer | 1449 | 47 | manual | 5 | 123.68 | Aus | Aus | Ein | Aus | 2 | Ein | 1380 | 4 | 4.22 | 4.13 | 4.32 | 37 | 49.9 | 56 | 61.6 | 2146 | 2894.2 | 3248 | 3572.8 | 27.38% | 43.83% | 51.6% | 58.74% | 96.08 | 97.65 | 97.65
3 | 6 | 64 | replacement silencer | 1449 | 47 | manual | 5 | 123.68 | Aus | Aus | Ein | Aus | 2 | Ein | 1381 | 4 | 4.25 | 4.11 | 4.41 | 37.9 | 50.8 | 53.7 | 62.3 | 2198.2 | 2946.4 | 3114.6 | 3613.4 | 28.53% | 44.98% | 48.67% | 59.64% | 96.32 | 97.64 | 97.64
3 | 6 | 64 | replacement silencer | 1449 | 47 | manual | 5 | 123.68 | Aus | Aus | Ein | Aus | 2 | Ein | 1391 | 2 | 4.35 | 4.25 | 4.48 | 29.1 | 44.8 | 52.9 | 57.9 | 1687.8 | 2598.4 | 3068.2 | 3358.2 | 17.31% | 37.33% | 47.65% | 54.03% | 95.33 | 95.98 | 95.98
3 | 6 | 64 | replacement silencer | 1449 | 47 | manual | 5 | 123.68 | Aus | Aus | Ein | Aus | 2 | Ein | 1392 | 2 | 4.32 | 4.33 | 4.3 | 30.6 | 45.3 | 52.6 | 58.5 | 1774.8 | 2627.4 | 3050.8 | 3393 | 19.23% | 37.96% | 47.27% | 54.79% | 94.9 | 96.61 | 96.61
3 | 6 | 64 | replacement silencer | 1449 | 47 | manual | 5 | 123.68 | Aus | Aus | Ein | Aus | 2 | Ein | 1393 | 2 | 4.11 | 4.2 | 4 | 36 | 48.3 | 55.1 | 60.5 | 2088 | 2801.4 | 3195.8 | 3509 | 26.11% | 41.79% | 50.46% | 57.34% | 96.7 | 97.33 | 97.33
3 | 6 | 64 | replacement silencer | 1449 | 47 | manual | 5 | 123.68 | Aus | Aus | Ein | Aus | 2 | Ein | 1394 | 2 | 4.29 | 4.34 | 4.23 | 36.4 | 49.2 | 55.1 | 61.6 | 2111.2 | 2853.6 | 3195.8 | 3572.8 | 26.62% | 42.94% | 50.46% | 58.74% | 95.82 | 97.77 | 97.77
3 | 6 | 64 | replacement silencer | 1449 | 47 | manual | 5 | 123.68 | Aus | Aus | Ein | Aus | 2 | Ein | 1395 | 2 | 4.23 | 4.36 | 4.06 | 56.9 | 65.5 | 68.3 | 75.3 | 3300.2 | 3799 | 3961.4 | 4367.4 | 52.75% | 63.71% | 67.28% | 76.21% | 99.91 | 100.64 | 100.64
3 | 6 | 64 | replacement silencer | 1449 | 47 | manual | 5 | 123.68 | Aus | Aus | Ein | Aus | 2 | Ein | 1396 | 2 | 4.25 | 4.25 | 4.25 | 59.8 | 68.4 | 69.8 | 77.6 | 3468.4 | 3967.2 | 4048.4 | 4500.8 | 56.45% | 67.41% | 69.2% | 79.14% | 99.9 | 101.5 | 101.5
3 | 6 | 64 | replacement silencer | 1449 | 47 | manual | 5 | 123.68 | Aus | Aus | Ein | Aus | 2 | Ein | 1428 | 3 | 4.31 | 3.98 | 4.7 | 51.6 | 62.3 | 62.7 | 71.7 | 2992.8 | 3613.4 | 3636.6 | 4158.6 | 46% | 59.64% | 60.15% | 71.62% | 98.08 | 100.19 | 100.19
3 | 6 | 64 | replacement silencer | 1449 | 47 | manual | 5 | 123.68 | Aus | Aus | Ein | Aus | 2 | Ein | 1429 | 3 | 4.24 | 4.3 | 4.16 | 51.3 | 60.9 | 63.5 | 71.2 | 2975.4 | 3532.2 | 3683 | 4129.6 | 45.61% | 57.85% | 61.16% | 70.98% | 98.68 | 99.45 | 99.45
3 | 6 | 64 | replacement silencer | 1449 | 47 | manual | 5 | 123.68 | Aus | Aus | Ein | Aus | 2 | Aus | 1414 | 1 | 0.03 | 0.06 | 0 | 47.8 | 47.8 | 48 | 48 | 2772.4 | 2772.4 | 2784 | 2784 | 41.15% | 41.15% | 41.41% | 41.41% | 80.78 | 83.33 | 83.33
3 | 6 | 64 | replacement silencer | 1449 | 47 | manual | 5 | 123.68 | Aus | Aus | Ein | Aus | 2 | Aus | 1415 | 1 | -0.03 | 0 | -0.08 | 48.9 | 48.7 | 48.7 | 48.7 | 2836.2 | 2824.6 | 2824.6 | 2824.6 | 42.55% | 42.3% | 42.3% | 42.3% | 80.54 | 83.64 | 83.64
3 | 6 | 64 | replacement silencer | 1449 | 47 | manual | 5 | 123.68 | Aus | Aus | Ein | Aus | 2 | Aus | 1416 | 1 | 0.09 | 0 | 0.19 | 50.1 | 50.6 | 50.6 | 50.6 | 2905.8 | 2934.8 | 2934.8 | 2934.8 | 44.08% | 44.72% | 44.72% | 44.72% | 81.45 | 84.43 | 84.43
3 | 6 | 64 | replacement silencer | 1449 | 47 | manual | 5 | 123.68 | Aus | Aus | Ein | Aus | 3 | Ein | 1397 | 2 | 2.93 | 3.02 | 2.82 | 35.1 | 44.3 | 48.2 | 54 | 1439.1 | 1816.3 | 1976.2 | 2214 | 11.85% | 20.14% | 23.65% | 28.88% | 87.16 | 90.57 | 90.57
3 | 6 | 64 | replacement silencer | 1449 | 47 | manual | 5 | 123.68 | Aus | Aus | Ein | Aus | 3 | Ein | 1398 | 2 | 3.05 | 3.1 | 2.99 | 39.1 | 48 | 51.8 | 57.3 | 1603.1 | 1968 | 2123.8 | 2349.3 | 15.45% | 23.47% | 26.9% | 31.85% | 87.56 | 91.58 | 91.58
3 | 6 | 64 | replacement silencer | 1449 | 47 | manual | 5 | 123.68 | Aus | Aus | Ein | Aus | 3 | Ein | 1399 | 2 | 2.92 | 3.12 | 2.69 | 58.2 | 63.9 | 68 | 71.2 | 2386.2 | 2619.9 | 2788 | 2919.2 | 32.66% | 37.8% | 41.49% | 44.38% | 92.87 | 95.84 | 95.84
3 | 6 | 64 | replacement silencer | 1449 | 47 | manual | 5 | 123.68 | Aus | Aus | Ein | Aus | 3 | Ein | 1400 | 2 | 3.04 | 3.07 | 2.99 | 55.4 | 62 | 65 | 69.4 | 2271.4 | 2542 | 2665 | 2845.4 | 30.14% | 36.09% | 38.79% | 42.76% | 92.03 | 94.94 | 94.94
3 | 6 | 64 | replacement silencer | 1449 | 47 | manual | 5 | 123.68 | Aus | Aus | Ein | Aus | 3 | Ein | 1401 | 2 | 2.81 | 2.74 | 2.9 | 75.8 | 80.6 | 83.1 | 85.8 | 3107.8 | 3304.6 | 3407.1 | 3517.8 | 48.52% | 52.85% | 55.1% | 57.53% | 95.5 | 98.63 | 98.63
3 | 6 | 64 | replacement silencer | 1449 | 47 | manual | 5 | 123.68 | Aus | Aus | Ein | Aus | 3 | Ein | 1402 | 2 | 3.12 | 3.09 | 3.16 | 74.6 | 79.9 | 81.2 | 85.8 | 3058.6 | 3275.9 | 3329.2 | 3517.8 | 47.44% | 52.22% | 53.39% | 57.53% | 95.33 | 98.66 | 98.66
3 | 6 | 64 | replacement silencer | 1449 | 47 | manual | 5 | 123.68 | Aus | Aus | Ein | Aus | 3 | Ein | 1432 | 3 | 3.01 | 3.19 | 2.8 | 51.6 | 58.2 | 60.9 | 66.3 | 2115.6 | 2386.2 | 2496.9 | 2718.3 | 26.72% | 32.66% | 35.1% | 39.96% | 90.93 | 94.22 | 94.22
3 | 6 | 64 | replacement silencer | 1449 | 47 | manual | 5 | 123.68 | Aus | Aus | Ein | Aus | 4 | Ein | 1386 | 4 | 2.27 | 2.23 | 2.32 | 40.8 | 47.6 | 50.1 | 54.5 | 1305.6 | 1523.2 | 1603.2 | 1744 | 8.91% | 13.7% | 15.45% | 18.55% | 81.84 | 86.91 | 86.91
3 | 6 | 64 | replacement silencer | 1449 | 47 | manual | 5 | 123.68 | Aus | Aus | Ein | Aus | 4 | Ein | 1387 | 4 | 2.15 | 2.08 | 2.25 | 41.6 | 48.1 | 51.3 | 54.5 | 1331.2 | 1539.2 | 1641.6 | 1744 | 9.48% | 14.05% | 16.3% | 18.55% | 82.83 | 86.58 | 86.58
3 | 6 | 64 | replacement silencer | 1449 | 47 | manual | 5 | 123.68 | Aus | Aus | Ein | Aus | 4 | Ein | 1388 | 4 | 2.26 | 2.26 | 2.27 | 43.6 | 49.9 | 52.9 | 56.6 | 1395.2 | 1596.8 | 1692.8 | 1811.2 | 10.88% | 15.31% | 17.42% | 20.03% | 82.86 | 87.42 | 87.42
3 | 6 | 64 | replacement silencer | 1449 | 47 | manual | 5 | 123.68 | Aus | Aus | Ein | Aus | 4 | Ein | 1389 | 4 | 2.29 | 2.28 | 2.31 | 45.1 | 51.3 | 54.5 | 57.9 | 1443.2 | 1641.6 | 1744 | 1852.8 | 11.94% | 16.3% | 18.55% | 20.94% | 83.65 | 87.56 | 87.56
3 | 6 | 64 | replacement silencer | 1449 | 47 | manual | 5 | 123.68 | Aus | Aus | Ein | Aus | 4 | Ein | 1390 | 4 | 2.32 | 2.36 | 2.27 | 43.6 | 49.9 | 52.9 | 56.9 | 1395.2 | 1596.8 | 1692.8 | 1820.8 | 10.88% | 15.31% | 17.42% | 20.24% | 82.4 | 87.71 | 87.71
3 | 6 | 64 | replacement silencer | 1449 | 47 | manual | 5 | 123.68 | Aus | Aus | Ein | Aus | 4 | Ein | 1403 | 2 | 2.19 | 2.19 | 2.18 | 40.3 | 46.8 | 50.3 | 53.7 | 1289.6 | 1497.6 | 1609.6 | 1718.4 | 8.56% | 13.13% | 15.6% | 17.99% | 82.06 | 86.52 | 86.52
3 | 6 | 64 | replacement silencer | 1449 | 47 | manual | 5 | 123.68 | Aus | Aus | Ein | Aus | 4 | Ein | 1404 | 2 | 2.17 | 2.16 | 2.19 | 41.2 | 47.6 | 50.3 | 54.3 | 1318.4 | 1523.2 | 1609.6 | 1737.6 | 9.2% | 13.7% | 15.6% | 18.41% | 81.99 | 86.13 | 86.13
3 | 6 | 64 | replacement silencer | 1449 | 47 | manual | 5 | 123.68 | Aus | Aus | Ein | Aus | 4 | Ein | 1405 | 2 | 2.31 | 2.49 | 2.09 | 59.5 | 63.9 | 67.6 | 69.8 | 1904 | 2044.8 | 2163.2 | 2233.6 | 22.07% | 25.16% | 27.76% | 29.31% | 87.32 | 91.08 | 91.08
3 | 6 | 64 | replacement silencer | 1449 | 47 | manual | 5 | 123.68 | Aus | Aus | Ein | Aus | 4 | Ein | 1406 | 2 | 2.3 | 2.26 | 2.35 | 58.5 | 63.5 | 65.5 | 68.9 | 1872 | 2032 | 2096 | 2204.8 | 21.36% | 24.88% | 26.29% | 28.68% | 86.28 | 91.4 | 91.4
3 | 6 | 64 | replacement silencer | 1449 | 47 | manual | 5 | 123.68 | Aus | Aus | Ein | Aus | 4 | Ein | 1407 | 2 | 2.35 | 2.32 | 2.39 | 75.3 | 79.3 | 81.8 | 83.8 | 2409.6 | 2537.6 | 2617.6 | 2681.6 | 33.18% | 35.99% | 37.75% | 39.16% | 90.65 | 94.18 | 94.18
3 | 6 | 64 | replacement silencer | 1449 | 47 | manual | 5 | 123.68 | Aus | Aus | Ein | Aus | 4 | Ein | 1408 | 2 | 2.28 | 2.05 | 2.56 | 77 | 81.2 | 81.8 | 85.1 | 2464 | 2598.4 | 2617.6 | 2723.2 | 34.37% | 37.33% | 37.75% | 40.07% | 91.35 | 94.25 | 94.25
3 | 6 | 64 | replacement silencer | 1449 | 47 | manual | 5 | 123.68 | Aus | Aus | Ein | Aus | 4 | Aus | 1420 | 1 | 0.04 | 0 | 0.08 | 50.6 | 50.8 | 50.8 | 50.8 | 1619.2 | 1625.6 | 1625.6 | 1625.6 | 15.81% | 15.95% | 15.95% | 15.95% | 74.49 | 77.1 | 77.1
3 | 6 | 64 | replacement silencer | 1449 | 47 | manual | 5 | 123.68 | Aus | Aus | Ein | Aus | 4 | Aus | 1421 | 1 | 0.14 | 0.1 | 0.2 | 50.3 | 50.8 | 51.1 | 51.1 | 1609.6 | 1625.6 | 1635.2 | 1635.2 | 15.6% | 15.95% | 16.16% | 16.16% | 75.37 | 77.58 | 77.58
3 | 6 | 70 | OEM silencer | 992 | 64 | manual | 5 | 232.73 | Ein | Aus | Aus | Aus | 2 | Ein | 1184 | 3 | 5.87 | 6.3 | 5.34 | 49.6 | 62 | 67.6 | 76.4 | 3640.64 | 4550.8 | 4961.84 | 5607.76 | 37.26% | 51.16% | 57.43% | 67.29% | 84.76 | 84.42 | 84.76
3 | 6 | 70 | OEM silencer | 992 | 64 | manual | 5 | 232.73 | Ein | Aus | Aus | Aus | 2 | Ein | 1185 | 3 | 5.53 | 6.09 | 4.84 | 49.9 | 61.2 | 67.1 | 75.3 | 3662.66 | 4492.08 | 4925.14 | 5527.02 | 37.6% | 50.26% | 56.87% | 66.06% | 84.65 | 84.19 | 84.65
3 | 6 | 70 | OEM silencer | 992 | 64 | manual | 5 | 232.73 | Ein | Aus | Aus | Aus | 2 | Ein | 1187 | 3 | 5.65 | 6.22 | 4.96 | 50.1 | 61.6 | 66.3 | 75.9 | 3677.34 | 4521.44 | 4866.42 | 5571.06 | 37.82% | 50.71% | 55.98% | 66.73% | 85.14 | 84.48 | 85.14
3 | 6 | 70 | OEM silencer | 992 | 64 | manual | 5 | 232.73 | Ein | Aus | Aus | Aus | 2 | Ein | 1188 | 3 | 5.48 | 5.69 | 5.22 | 49.4 | 61.6 | 68.5 | 74.8 | 3625.96 | 4521.44 | 5027.9 | 5490.32 | 37.04% | 50.71% | 58.44% | 65.5% | 84.64 | 84.57 | 84.64
3 | 6 | 70 | OEM silencer | 992 | 64 | manual | 5 | 232.73 | Ein | Aus | Aus | Aus | 3 | Ein | 1189 | 3 | 4.26 | 4.39 | 4.1 | 50.6 | 60.2 | 64.6 | 70.8 | 2783 | 3311 | 3553 | 3894 | 24.17% | 32.23% | 35.92% | 41.13% | 82 | 81.76 | 82
3 | 6 | 70 | OEM silencer | 992 | 64 | manual | 5 | 232.73 | Ein | Aus | Aus | Aus | 3 | Ein | 1192 | 3 | 4.35 | 4.62 | 4.02 | 50.1 | 59.6 | 65.9 | 70.8 | 2755.5 | 3278 | 3624.5 | 3894 | 23.75% | 31.73% | 37.02% | 41.13% | 82.1 | 81.85 | 82.1
3 | 6 | 70 | OEM silencer | 992 | 64 | manual | 5 | 232.73 | Aus | Ein | Aus | Aus | 3 | Ein | 1132 | 4 | 4.08 | 4.17 | 3.96 | 39.8 | 51.1 | 56.3 | 62.7 | 2189 | 2810.5 | 3096.5 | 3448.5 | 15.1% | 24.59% | 28.95% | 34.33% | 80.12 | 80.03 | 80.12
3 | 6 | 70 | OEM silencer | 992 | 64 | manual | 5 | 232.73 | Aus | Ein | Aus | Aus | 3 | Ein | 1134 | 4 | 4.09 | 4.4 | 3.72 | 39.7 | 50.4 | 54 | 62.7 | 2183.5 | 2772 | 2970 | 3448.5 | 15.02% | 24% | 27.02% | 34.33% | 79.45 | 79.97 | 79.97
3 | 6 | 70 | OEM silencer | 992 | 64 | manual | 5 | 232.73 | Aus | Ein | Aus | Aus | 3 | Ein | 1135 | 4 | 4.11 | 4.26 | 3.94 | 38.6 | 50.1 | 55.1 | 62.1 | 2123 | 2755.5 | 3030.5 | 3415.5 | 14.09% | 23.75% | 27.95% | 33.82% | 79.72 | 80.06 | 80.06
3 | 6 | 70 | OEM silencer | 992 | 64 | manual | 5 | 232.73 | Aus | Ein | Aus | Aus | 3 | Ein | 1136 | 4 | 4.1 | 4.28 | 3.89 | 38.5 | 49.9 | 55.4 | 62 | 2117.5 | 2744.5 | 3047 | 3410 | 14.01% | 23.58% | 28.2% | 33.74% | 79.86 | 79.75 | 79.86
3 | 6 | 70 | OEM silencer | 992 | 64 | manual | 5 | 232.73 | Aus | Ein | Aus | Aus | 3 | Ein | 1137 | 4 | 4.02 | 4.22 | 3.79 | 39.1 | 50.1 | 55.7 | 62 | 2150.5 | 2755.5 | 3063.5 | 3410 | 14.51% | 23.75% | 28.45% | 33.74% | 79.89 | 79.67 | 79.89
3 | 6 | 70 | OEM silencer | 992 | 64 | manual | 5 | 232.73 | Aus | Ein | Aus | Aus | 3 | Aus | 1168 | 1 | 0.19 | 0.13 | 0.27 | 50.1 | 50.8 | 51.1 | 51.2 | 2755.5 | 2794 | 2810.5 | 2816 | 23.75% | 24.34% | 24.59% | 24.67% | 72.29 | 72.27 | 72.29
3 | 6 | 70 | OEM silencer | 992 | 64 | manual | 5 | 232.73 | Aus | Ein | Aus | Aus | 3 | Aus | 1169 | 1 | 0.12 | 0.06 | 0.19 | 48.9 | 49.4 | 49.9 | 49.6 | 2689.5 | 2717 | 2744.5 | 2728 | 22.74% | 23.16% | 23.58% | 23.33% | 71.68 | 71.92 | 71.92
3 | 6 | 70 | OEM silencer | 992 | 64 | manual | 5 | 232.73 | Aus | Ein | Aus | Aus | 3 | Aus | 1170 | 1 | 0.14 | 0.16 | 0.11 | 48.6 | 48.9 | 48.7 | 49.4 | 2673 | 2689.5 | 2678.5 | 2717 | 22.49% | 22.74% | 22.57% | 23.16% | 71.82 | 71.66 | 71.82
3 | 6 | 70 | OEM silencer | 992 | 64 | manual | 5 | 232.73 | Aus | Ein | Aus | Aus | 3 | Aus | 1171 | 1 | 0.09 | 0.09 | 0.08 | 49.4 | 49.6 | 49.9 | 49.9 | 2717 | 2728 | 2744.5 | 2744.5 | 23.16% | 23.33% | 23.58% | 23.58% | 71.26 | 71.42 | 71.42
3 | 6 | 70 | OEM silencer | 992 | 64 | manual | 5 | 232.73 | Aus | Aus | Ein | Aus | 2 | Ein | 1126 | 4 | 5.78 | 6.29 | 5.16 | 33.5 | 49.6 | 56.9 | 66.7 | 2458.9 | 3640.64 | 4176.46 | 4895.78 | 19.22% | 37.26% | 45.44% | 56.42% | 82.47 | 82.62 | 82.62
3 | 6 | 70 | OEM silencer | 992 | 64 | manual | 5 | 232.73 | Aus | Aus | Ein | Aus | 2 | Ein | 1127 | 4 | 5.83 | 5.95 | 5.68 | 36.4 | 52.9 | 63.9 | 68.4 | 2671.76 | 3882.86 | 4690.26 | 5020.56 | 22.47% | 40.96% | 53.29% | 58.33% | 83.14 | 82.73 | 83.14
3 | 6 | 70 | OEM silencer | 992 | 64 | manual | 5 | 232.73 | Aus | Aus | Ein | Aus | 2 | Ein | 1128 | 4 | 5.81 | 5.77 | 5.87 | 35 | 52.4 | 55.6 | 67.6 | 2569 | 3846.16 | 4081.04 | 4961.84 | 20.9% | 40.4% | 43.99% | 57.43% | 82.88 | 82.89 | 82.89
3 | 6 | 70 | OEM silencer | 992 | 64 | manual | 5 | 232.73 | Aus | Aus | Ein | Aus | 2 | Ein | 1129 | 4 | 6.15 | 6.3 | 5.98 | 32.9 | 51.3 | 55.1 | 68 | 2414.86 | 3765.42 | 4044.34 | 4991.2 | 18.55% | 39.17% | 43.43% | 57.88% | 82.73 | 82.68 | 82.73
3 | 6 | 70 | OEM silencer | 992 | 64 | manual | 5 | 232.73 | Aus | Aus | Ein | Aus | 2 | Ein | 1130 | 4 | 6.2 | 6.29 | 6.1 | 36.1 | 53.7 | 61.6 | 69.8 | 2649.74 | 3941.58 | 4521.44 | 5123.32 | 22.13% | 41.86% | 50.71% | 59.9% | 83.26 | 83.1 | 83.26
3 | 6 | 70 | OEM silencer | 992 | 64 | manual | 5 | 232.73 | Aus | Aus | Ein | Aus | 2 | Ein | 1131 | 4 | 6.15 | 6.46 | 5.78 | 32.9 | 50.8 | 60.9 | 68 | 2414.86 | 3728.72 | 4470.06 | 4991.2 | 18.55% | 38.61% | 49.92% | 57.88% | 83.35 | 82.58 | 83.35
3 | 6 | 70 | OEM silencer | 992 | 64 | manual | 5 | 232.73 | Aus | Aus | Ein | Aus | 2 | Ein | 1142 | 2 | 5.78 | 6.02 | 5.49 | 42.6 | 56.9 | 65 | 71.7 | 3126.84 | 4176.46 | 4771 | 5262.78 | 29.42% | 45.44% | 54.52% | 62.03% | 84.27 | 84.04 | 84.27
3 | 6 | 70 | OEM silencer | 992 | 64 | manual | 5 | 232.73 | Aus | Aus | Ein | Aus | 2 | Ein | 1143 | 2 | 5.72 | 6.11 | 5.23 | 42.2 | 56 | 60.2 | 71.2 | 3097.48 | 4110.4 | 4418.68 | 5226.08 | 28.97% | 44.43% | 49.14% | 61.47% | 84.51 | 83.64 | 84.51
3 | 6 | 70 | OEM silencer | 992 | 64 | manual | 5 | 232.73 | Aus | Aus | Ein | Aus | 2 | Ein | 1144 | 2 | 6.26 | 6.61 | 5.83 | 57.5 | 69.4 | 77 | 83.1 | 4220.5 | 5093.96 | 5651.8 | 6099.54 | 46.11% | 59.45% | 67.97% | 74.8% | 86.6 | 86.14 | 86.6
3 | 6 | 70 | OEM silencer | 992 | 64 | manual | 5 | 232.73 | Aus | Aus | Ein | Aus | 2 | Ein | 1145 | 2 | 5.99 | 6.18 | 5.76 | 59.8 | 71.2 | 78.7 | 83.8 | 4389.32 | 5226.08 | 5776.58 | 6150.92 | 48.69% | 61.47% | 69.87% | 75.59% | 87.11 | 86.83 | 87.11
3 | 6 | 70 | OEM silencer | 992 | 64 | manual | 5 | 232.73 | Aus | Aus | Ein | Aus | 2 | Ein | 1146 | 2 | 6.03 | 6.65 | 5.27 | 78.2 | 86.5 | 91.9 | 97.9 | 5739.88 | 6349.1 | 6745.46 | 7185.86 | 69.31% | 78.61% | 84.66% | 91.39% | 89.22 | 89.15 | 89.22
3 | 6 | 70 | OEM silencer | 992 | 64 | manual | 5 | 232.73 | Aus | Aus | Ein | Aus | 2 | Ein | 1147 | 2 | 6.21 | 6.47 | 5.88 | 76.4 | 85.8 | 88.8 | 97 | 5607.76 | 6297.72 | 6517.92 | 7119.8 | 67.29% | 77.83% | 81.19% | 90.38% | 88.99 | 88.85 | 88.99
3 | 6 | 70 | OEM silencer | 992 | 64 | manual | 5 | 232.73 | Aus | Aus | Ein | Aus | 2 | Ein | 1186 | 3 | 5.91 | 6.43 | 5.28 | 52.1 | 63.9 | 69.1 | 78.2 | 3824.14 | 4690.26 | 5071.94 | 5739.88 | 40.06% | 53.29% | 59.11% | 69.31% | 84.82 | 84.97 | 84.97
3 | 6 | 70 | OEM silencer | 992 | 64 | manual | 5 | 232.73 | Aus | Aus | Ein | Aus | 2 | Aus | 1164 | 1 | -0.15 | -0.06 | -0.27 | 49.6 | 48.9 | 48.9 | 48.7 | 3640.64 | 3589.26 | 3589.26 | 3574.58 | 37.26% | 36.48% | 36.48% | 36.25% | 73 | 73.36 | 73.36
3 | 6 | 70 | OEM silencer | 992 | 64 | manual | 5 | 232.73 | Aus | Aus | Ein | Aus | 2 | Aus | 1165 | 1 | 0.03 | 0.28 | -0.26 | 49.4 | 48.7 | 49.6 | 49.6 | 3625.96 | 3574.58 | 3640.64 | 3640.64 | 37.04% | 36.25% | 37.26% | 37.26% | 73.44 | 73.58 | 73.58
3 | 6 | 70 | OEM silencer | 992 | 64 | manual | 5 | 232.73 | Aus | Aus | Ein | Aus | 2 | Aus | 1166 | 1 | -0.13 | -0.12 | -0.15 | 48.4 | 48 | 48 | 47.6 | 3552.56 | 3523.2 | 3523.2 | 3493.84 | 35.92% | 35.47% | 35.47% | 35.02% | 72.71 | 72.42 | 72.71
3 | 6 | 70 | OEM silencer | 992 | 64 | manual | 5 | 232.73 | Aus | Aus | Ein | Aus | 2 | Aus | 1167 | 1 | 0.24 | 0.22 | 0.26 | 48.7 | 49.4 | 49.6 | 50.1 | 3574.58 | 3625.96 | 3640.64 | 3677.34 | 36.25% | 37.04% | 37.26% | 37.82% | 74.01 | 73.91 | 74.01
3 | 6 | 70 | OEM silencer | 992 | 64 | manual | 5 | 232.73 | Aus | Aus | Ein | Aus | 3 | Ein | 1133 | 4 | 3.79 | 3.7 | 3.9 | 34.9 | 47.2 | 50.6 | 58.3 | 1919.5 | 2596 | 2783 | 3206.5 | 10.98% | 21.31% | 24.17% | 30.63% | 79.17 | 79.46 | 79.46
3 | 6 | 70 | OEM silencer | 992 | 64 | manual | 5 | 232.73 | Aus | Aus | Ein | Aus | 3 | Ein | 1148 | 2 | 4.33 | 4.15 | 4.54 | 57.2 | 66.7 | 71.2 | 75.9 | 3146 | 3668.5 | 3916 | 4174.5 | 29.71% | 37.69% | 41.47% | 45.41% | 83.11 | 83.07 | 83.11
3 | 6 | 70 | OEM silencer | 992 | 64 | manual | 5 | 232.73 | Aus | Aus | Ein | Aus | 3 | Ein | 1149 | 2 | 4.4 | 4.56 | 4.2 | 57.5 | 66.3 | 71.2 | 76.4 | 3162.5 | 3646.5 | 3916 | 4202 | 29.96% | 37.35% | 41.47% | 45.83% | 83.19 | 82.97 | 83.19
3 | 6 | 70 | OEM silencer | 992 | 64 | manual | 5 | 232.73 | Aus | Aus | Ein | Aus | 3 | Ein | 1150 | 2 | 4.52 | 4.7 | 4.3 | 72.7 | 80 | 82.5 | 88.8 | 3998.5 | 4400 | 4537.5 | 4884 | 42.73% | 48.85% | 50.95% | 56.24% | 84.93 | 84.8 | 84.93
3 | 6 | 70 | OEM silencer | 992 | 64 | manual | 5 | 232.73 | Aus | Aus | Ein | Aus | 3 | Ein | 1151 | 2 | 4.21 | 4.5 | 3.86 | 77.6 | 83.8 | 87.3 | 91.9 | 4268 | 4609 | 4801.5 | 5054.5 | 46.84% | 52.05% | 54.98% | 58.85% | 85.5 | 84.98 | 85.5
3 | 6 | 70 | OEM silencer | 992 | 64 | manual | 5 | 232.73 | Aus | Aus | Ein | Aus | 3 | Ein | 1152 | 2 | 4.44 | 4.77 | 4.04 | 94.3 | 99.7 | 104 | 107 | 5186.5 | 5483.5 | 5720 | 5885 | 60.86% | 65.4% | 69.01% | 71.53% | 87.96 | 87.68 | 87.96
3 | 6 | 70 | OEM silencer | 992 | 64 | manual | 5 | 232.73 | Aus | Aus | Ein | Aus | 3 | Ein | 1153 | 2 | 4.7 | 4.77 | 4.62 | 93.5 | 99.7 | 104 | 107 | 5142.5 | 5483.5 | 5720 | 5885 | 60.19% | 65.4% | 69.01% | 71.53% | 87.72 | 87.53 | 87.72
3 | 6 | 70 | OEM silencer | 992 | 64 | manual | 5 | 232.73 | Aus | Aus | Ein | Aus | 3 | Ein | 1190 | 3 | 4.36 | 4.46 | 4.24 | 50.6 | 60.5 | 66.3 | 71.2 | 2783 | 3327.5 | 3646.5 | 3916 | 24.17% | 32.48% | 37.35% | 41.47% | 82.47 | 82 | 82.47
3 | 6 | 70 | OEM silencer | 992 | 64 | manual | 5 | 232.73 | Aus | Aus | Ein | Aus | 3 | Ein | 1191 | 3 | 4.05 | 4.01 | 4.1 | 51.8 | 61.2 | 67.1 | 70.8 | 2849 | 3366 | 3690.5 | 3894 | 25.18% | 33.07% | 38.02% | 41.13% | 82.39 | 81.99 | 82.39
3 | 6 | 70 | OEM silencer | 992 | 64 | manual | 5 | 232.73 | Aus | Aus | Ein | Aus | 4 | Ein | 1138 | 4 | 2.84 | 2.99 | 2.64 | 41.9 | 49.4 | 52.9 | 58.2 | 1843.6 | 2173.6 | 2327.6 | 2560.8 | 9.83% | 14.86% | 17.22% | 20.78% | 78.55 | 78.94 | 78.94
3 | 6 | 70 | OEM silencer | 992 | 64 | manual | 5 | 232.73 | Aus | Aus | Ein | Aus | 4 | Ein | 1139 | 4 | 2.75 | 2.77 | 2.72 | 43.3 | 50.8 | 54.3 | 58.8 | 1905.2 | 2235.2 | 2389.2 | 2587.2 | 10.77% | 15.8% | 18.16% | 21.18% | 78.83 | 79.03 | 79.03
3 | 6 | 70 | OEM silencer | 992 | 64 | manual | 5 | 232.73 | Aus | Aus | Ein | Aus | 4 | Ein | 1140 | 4 | 2.94 | 2.99 | 2.88 | 42.6 | 50.6 | 53.4 | 59.2 | 1874.4 | 2226.4 | 2349.6 | 2604.8 | 10.3% | 15.67% | 17.55% | 21.45% | 79.17 | 79.12 | 79.17
3 | 6 | 70 | OEM silencer | 992 | 64 | manual | 5 | 232.73 | Aus | Aus | Ein | Aus | 4 | Ein | 1141 | 4 | 2.56 | 2.57 | 2.56 | 42.4 | 49.6 | 53.7 | 57.2 | 1865.6 | 2182.4 | 2362.8 | 2516.8 | 10.16% | 15% | 17.75% | 20.1% | 78.58 | 78.5 | 78.58
3 | 6 | 70 | OEM silencer | 992 | 64 | manual | 5 | 232.73 | Aus | Aus | Ein | Aus | 4 | Ein | 1154 | 2 | 3.2 | 3.42 | 2.94 | 56.3 | 62.7 | 65.9 | 70.8 | 2477.2 | 2758.8 | 2899.6 | 3115.2 | 19.5% | 23.8% | 25.95% | 29.24% | 80.6 | 80.33 | 80.6
3 | 6 | 70 | OEM silencer | 992 | 64 | manual | 5 | 232.73 | Aus | Aus | Ein | Aus | 4 | Ein | 1155 | 2 | 3.28 | 3.37 | 3.17 | 60.9 | 67.3 | 69.8 | 74.8 | 2679.6 | 2961.2 | 3071.2 | 3291.2 | 22.59% | 26.89% | 28.57% | 31.93% | 81.16 | 81.04 | 81.16
3 | 6 | 70 | OEM silencer | 992 | 64 | manual | 5 | 232.73 | Aus | Aus | Ein | Aus | 4 | Ein | 1156 | 2 | 3.24 | 3.51 | 2.92 | 81.8 | 86.3 | 88.8 | 92.5 | 3599.2 | 3797.2 | 3907.2 | 4070 | 36.63% | 39.65% | 41.33% | 43.82% | 84.08 | 83.83 | 84.08
3 | 6 | 70 | OEM silencer | 992 | 64 | manual | 5 | 232.73 | Aus | Aus | Ein | Aus | 4 | Ein | 1157 | 2 | 3.36 | 3.16 | 3.62 | 82.5 | 88 | 89.5 | 93.5 | 3630 | 3872 | 3938 | 4114 | 37.1% | 40.79% | 41.8% | 44.49% | 84.5 | 84.09 | 84.5
3 | 6 | 70 | OEM silencer | 992 | 64 | manual | 5 | 232.73 | Aus | Aus | Ein | Aus | 4 | Ein | 1158 | 2 | 2.83 | 2.99 | 2.65 | 113 | 116 | 118 | 120 | 4972 | 5104 | 5192 | 5280 | 57.59% | 59.6% | 60.95% | 62.29% | 87.12 | 86.59 | 87.12
3 | 6 | 70 | OEM silencer | 992 | 64 | manual | 5 | 232.73 | Aus | Aus | Ein | Aus | 4 | Ein | 1159 | 2 | 3.31 | 3.06 | 3.61 | 115 | 119 | 122 | 123 | 5060 | 5236 | 5368 | 5412 | 58.93% | 61.62% | 63.63% | 64.31% | 87.66 | 87.08 | 87.66
3 | 6 | 70 | OEM silencer | 992 | 64 | manual | 5 | 232.73 | Aus | Aus | Ein | Aus | 4 | Aus | 1172 | 1 | -0.25 | -0.12 | -0.41 | 48.5 | 47.4 | 47.2 | 47 | 2134 | 2085.6 | 2076.8 | 2068 | 14.26% | 13.52% | 13.39% | 13.25% | 68.96 | 68.64 | 68.96
3 | 6 | 70 | OEM silencer | 992 | 64 | manual | 5 | 232.73 | Aus | Aus | Ein | Aus | 4 | Aus | 1173 | 1 | 0.14 | 0.1 | 0.19 | 49.6 | 50.1 | 50.1 | 50.4 | 2182.4 | 2204.4 | 2204.4 | 2217.6 | 15% | 15.33% | 15.33% | 15.54% | 71.17 | 70.98 | 71.17
3 | 6 | 70 | OEM silencer | 992 | 64 | manual | 5 | 232.73 | Aus | Aus | Ein | Aus | 4 | Aus | 1174 | 1 | 0.03 | 0.06 | 0 | 50.1 | 50.1 | 50.1 | 50.3 | 2204.4 | 2204.4 | 2204.4 | 2213.2 | 15.33% | 15.33% | 15.33% | 15.47% | 71.05 | 71.21 | 71.21
3 | 6 | 70 | OEM silencer | 992 | 64 | manual | 5 | 232.73 | Aus | Aus | Ein | Aus | 4 | Aus | 1175 | 1 | 0.09 | 0 | 0.2 | 50.8 | 51.3 | 51.1 | 51.3 | 2235.2 | 2257.2 | 2248.4 | 2257.2 | 15.8% | 16.14% | 16.01% | 16.14% | 71.64 | 71.7 | 71.7
3 | 6 | 70 | OEM silencer | 992 | 64 | manual | 5 | 232.73 | Aus | Aus | Ein | Aus | 5 | Aus | 1176 | 1 | 0.05 | 0.09 | 0 | 49.6 | 49.6 | 49.9 | 49.9 | 1884.8 | 1884.8 | 1896.2 | 1896.2 | 10.45% | 10.45% | 10.63% | 10.63% | 71.36 | 71.43 | 71.43
3 | 6 | 70 | OEM silencer | 992 | 64 | manual | 5 | 232.73 | Aus | Aus | Ein | Aus | 5 | Aus | 1177 | 1 | 0 | -0.16 | 0.2 | 51.1 | 51.6 | 51.6 | 51.1 | 1941.8 | 1960.8 | 1960.8 | 1941.8 | 11.33% | 11.62% | 11.62% | 11.33% | 70.78 | 71.28 | 71.28
3 | 6 | 70 | OEM silencer | 992 | 64 | manual | 5 | 232.73 | Aus | Aus | Ein | Aus | 5 | Aus | 1178 | 1 | -0.07 | -0.13 | 0 | 50.3 | 50.3 | 50.4 | 49.9 | 1911.4 | 1911.4 | 1915.2 | 1896.2 | 10.86% | 10.86% | 10.92% | 10.63% | 70.95 | 70.53 | 70.95
3 | 6 | 70 | OEM silencer | 992 | 64 | manual | 5 | 232.73 | Aus | Aus | Ein | Aus | 5 | Aus | 1179 | 1 | 0.42 | 0.45 | 0.38 | 48.9 | 49.9 | 50.1 | 51.3 | 1858.2 | 1896.2 | 1903.8 | 1949.4 | 10.05% | 10.63% | 10.75% | 11.44% | 73.04 | 72.88 | 73.04
3 | 7 | 13 | OEM silencer | 650 | 25 | manual | 5 | 98 | Ein | Aus | Aus | Aus | 2 | Ein | 22 | 104 | 3.72 | 3.67 | 3.77 | 50.4 | 59.3 | 59.8 | 68.3 | 4440.1 | 5144.3 | 5162.4 | 5888.5 | 69.71% | 83.38% | 83.74% | 97.83% | 83 | 83.5 | 83.5
3 | 7 | 13 | OEM silencer | 650 | 25 | manual | 5 | 98 | Ein | Aus | Aus | Aus | 2 | Aus | 21 | 104 | 2.26 | 2.56 | 1.9 | 48.8 | 53.6 | 55.9 | 60.6 | 4258.9 | 4647.2 | 4862 | 5261.6 | 66.19% | 73.73% | 77.9% | 85.66% | 78 | 79.1 | 79.1
3 | 7 | 13 | OEM silencer | 650 | 25 | manual | 5 | 98 | Ein | Aus | Aus | Aus | 3 | Ein | 25 | 104 | 2.61 | 2.74 | 2.45 | 48.9 | 55 | 57.7 | 62.3 | 3224.7 | 3632.7 | 3795.4 | 4115 | 46.11% | 54.03% | 57.19% | 63.4% | 79.2 | 79.2 | 79.2
3 | 7 | 13 | OEM silencer | 650 | 25 | manual | 5 | 98 | Ein | Aus | Aus | Aus | 3 | Aus | 26 | 104 | 1.47 | 1.5 | 1.44 | 50.1 | 53.7 | 54.7 | 57.9 | 3333.3 | 3558.5 | 3617.8 | 3840.4 | 48.22% | 52.59% | 53.74% | 58.07% | 75.6 | 75.8 | 75.8
3 | 7 | 13 | OEM silencer | 650 | 25 | manual | 5 | 98 | Aus | Ein | Aus | Aus | 3 | Ein | 37 | 204 | 2.3 | 2.48 | 2.08 | 43.6 | 49.4 | 50.3 | 56.7 | 2901.4 | 3262.3 | 3322.2 | 3746.4 | 39.83% | 46.84% | 48% | 56.24% | 75.3 | 76.2 | 76.2
3 | 7 | 13 | OEM silencer | 650 | 25 | manual | 5 | 98 | Aus | Ein | Aus | Aus | 3 | Ein | 38 | 204 | 1.64 | 1.54 | 1.77 | 45.3 | 50.1 | 52 | 54.7 | 3017.5 | 3304.4 | 3435.7 | 3610.1 | 42.09% | 47.66% | 50.21% | 53.59% | 77.2 | 77.4 | 77.4
3 | 7 | 13 | OEM silencer | 650 | 25 | manual | 5 | 98 | Aus | Ein | Aus | Aus | 3 | Aus | 15 | 3 | 0.05 | 0.03 | 0.08 | 50.4 | 50.6 | 50.9 | 50.7 | 3352.4 | 3351.2 | 3358 | 3360.7 | 48.59% | 48.57% | 48.7% | 48.75% | 70.6 | 71.3 | 71.3
3 | 7 | 13 | OEM silencer | 650 | 25 | manual | 5 | 98 | Aus | Ein | Aus | Aus | 3 | Aus | 15 | 203 | -0.09 | -0.03 | -0.15 | 49.2 | 48.8 | 48.8 | 48.7 | 3260.1 | 3252.1 | 3250.3 | 3235.8 | 46.8% | 46.64% | 46.61% | 46.33% | 70.1 | 70.6 | 70.6
3 | 7 | 13 | OEM silencer | 650 | 25 | manual | 5 | 98 | Aus | Ein | Aus | Aus | 3 | Aus | 15 | 303 | -0.02 | 0.03 | -0.08 | 49.4 | 49.2 | 49.2 | 49.3 | 3295.3 | 3290.4 | 3290.4 | 3279.4 | 47.48% | 47.39% | 47.39% | 47.17% | 70.7 | 71 | 71
3 | 7 | 13 | OEM silencer | 650 | 25 | manual | 5 | 98 | Aus | Ein | Aus | Aus | 3 | Aus | 16 | 3 | 0.02 | 0 | 0.04 | 51 | 51.1 | 51.1 | 51.1 | 3395.7 | 3390.9 | 3392.2 | 3394.6 | 49.43% | 49.34% | 49.36% | 49.41% | 70.6 | 70.6 | 70.6
3 | 7 | 13 | OEM silencer | 650 | 25 | manual | 5 | 98 | Aus | Ein | Aus | Aus | 3 | Aus | 16 | 103 | -0.03 | -0.03 | -0.04 | 49.1 | 49 | 49 | 48.9 | 3266.7 | 3257.5 | 3257 | 3256.2 | 46.93% | 46.75% | 46.74% | 46.72% | 70.2 | 70.4 | 70.4
3 | 7 | 13 | OEM silencer | 650 | 25 | manual | 5 | 98 | Aus | Ein | Aus | Aus | 3 | Aus | 16 | 203 | 0.02 | 0.06 | -0.04 | 49.8 | 49.7 | 49.8 | 49.9 | 3296.3 | 3312.8 | 3311.7 | 3320.7 | 47.5% | 47.82% | 47.8% | 47.97% | 70.9 | 70.5 | 70.9
3 | 7 | 13 | OEM silencer | 650 | 25 | manual | 5 | 98 | Aus | Ein | Aus | Aus | 3 | Aus | 16 | 303 | 0.12 | 0.22 | 0 | 49.2 | 49.2 | 49.3 | 49.9 | 3271.5 | 3271.5 | 3275.9 | 3315.4 | 47.02% | 47.02% | 47.1% | 47.87% | 71.2 | 71.4 | 71.4
3 | 7 | 13 | OEM silencer | 650 | 25 | manual | 5 | 98 | Aus | Aus | Ein | Aus | 1 | Aus | 1 | 103 | 0 | -0.03 | 0.04 | 23.1 | 23.3 | 23.3 | 23.1 | 3002.8 | 3012.4 | 3006.3 | 3000.7 | 41.8% | 41.99% | 41.87% | 41.76% | 65.8 | 66.9 | 66.9
3 | 7 | 13 | OEM silencer | 650 | 25 | manual | 5 | 98 | Aus | Aus | Ein | Aus | 1 | Aus | 2 | 103 | 0.02 | 0 | 0.05 | 23.4 | 23.7 | 23.4 | 23.7 | 3026.5 | 3056.6 | 3047.8 | 3078.4 | 42.26% | 42.85% | 42.68% | 43.27% | 67.1 | 67.7 | 67.7
3 | 7 | 13 | OEM silencer | 650 | 25 | manual | 5 | 98 | Aus | Aus | Ein | Aus | 1 | Aus | 5 | 103 | 0.07 | 0.03 | 0.11 | 46.3 | 46.6 | 46.6 | 46.7 | 6020.9 | 6079.7 | 6046.7 | 6072.9 | 100.4% | 101.6% | 100.9% | 101.4% | 82.1 | 83.3 | 83.3
3 | 7 | 13 | OEM silencer | 650 | 25 | manual | 5 | 98 | Aus | Aus | Ein | Aus | 1 | Aus | 6 | 103 | -0.06 | 0.03 | -0.18 | 46.4 | 45.9 | 45.9 | 46 | 5909.2 | 5965.8 | 5973.2 | 5985.3 | 98.24% | 99.34% | 99.48% | 99.71% | 81.4 | 84.5 | 84.5
3 | 7 | 13 | OEM silencer | 650 | 25 | manual | 5 | 98 | Aus | Aus | Ein | Aus | 2 | Ein | 19 | 104 | 4.25 | 5.07 | 3.26 | 29.6 | 41.5 | 46.6 | 57.5 | 2587.6 | 3569.6 | 4023.4 | 4634.6 | 33.74% | 52.81% | 61.62% | 73.49% | 79 | 78.5 | 79
3 | 7 | 13 | OEM silencer | 650 | 25 | manual | 5 | 98 | Aus | Aus | Ein | Aus | 2 | Ein | 20 | 104 | 3.69 | 3.8 | 3.57 | 29.1 | 42.1 | 47.1 | 54.4 | 2541.1 | 3610.1 | 4062.9 | 4648.3 | 32.84% | 53.59% | 62.39% | 73.75% | 79.8 | 79.1 | 79.8
3 | 7 | 13 | OEM silencer | 650 | 25 | manual | 5 | 98 | Aus | Aus | Ein | Aus | 2 | Ein | 31 | 104 | 3.77 | 3.93 | 3.56 | 34.8 | 46.2 | 50.4 | 58 | 3032.1 | 3988.4 | 4338.8 | 4972.3 | 42.37% | 60.94% | 67.74% | 80.04% | 79.1 | 80 | 80
3 | 7 | 13 | OEM silencer | 650 | 25 | manual | 5 | 98 | Aus | Aus | Ein | Aus | 2 | Ein | 32 | 104 | 3.64 | 3.82 | 3.43 | 35.3 | 46.2 | 49.9 | 57.7 | 3086.4 | 3986.7 | 4296.3 | 4987.2 | 43.43% | 60.91% | 66.92% | 80.33% | 79.5 | 80.2 | 80.2
3 | 7 | 13 | OEM silencer | 650 | 25 | manual | 5 | 98 | Aus | Aus | Ein | Aus | 2 | Ein | 33 | 104 | 3.53 | 3.37 | 3.71 | 51.6 | 60.2 | 62.9 | 68.4 | 4522.4 | 5230 | 5452.7 | 5926.4 | 71.31% | 85.05% | 89.37% | 98.57% | 82.7 | 83.6 | 83.6
3 | 7 | 13 | OEM silencer | 650 | 25 | manual | 5 | 98 | Aus | Aus | Ein | Aus | 2 | Aus | 8 | 103 | 0.05 | 0.06 | 0.05 | 29.9 | 30.1 | 30.1 | 30.4 | 2613.3 | 2647.4 | 2647.4 | 2651.3 | 34.24% | 34.9% | 34.9% | 34.98% | 65.1 | 65.7 | 65.7
3 | 7 | 13 | OEM silencer | 650 | 25 | manual | 5 | 98 | Aus | Aus | Ein | Aus | 2 | Aus | 9 | 103 | 0.03 | 0.12 | -0.07 | 45.2 | 45 | 45.1 | 45.4 | 3913.7 | 3925.9 | 3936.8 | 3962.5 | 59.49% | 59.73% | 59.94% | 60.44% | 72.1 | 72.7 | 72.7
3 | 7 | 13 | OEM silencer | 650 | 25 | manual | 5 | 98 | Aus | Aus | Ein | Aus | 2 | Aus | 10 | 103 | -0.06 | 0.06 | -0.21 | 45.5 | 44.9 | 45 | 45.1 | 3897.4 | 3924.2 | 3948.9 | 3931.4 | 59.17% | 59.69% | 60.17% | 59.83% | 71.9 | 72.7 | 72.7
3 | 7 | 13 | OEM silencer | 650 | 25 | manual | 5 | 98 | Aus | Aus | Ein | Aus | 2 | Aus | 11 | 103 | 0.21 | 0.27 | 0.14 | 60 | 60.3 | 60.3 | 61 | 5260.1 | 5260 | 5262.7 | 5281.1 | 85.63% | 85.63% | 85.68% | 86.04% | 78.8 | 80.2 | 80.2
3 | 7 | 13 | OEM silencer | 650 | 25 | manual | 5 | 98 | Aus | Aus | Ein | Aus | 2 | Aus | 12 | 103 | 0 | 0.04 | -0.05 | 59.3 | 59.2 | 59.3 | 59.3 | 5179.5 | 5174.7 | 5157.8 | 5187.6 | 84.07% | 83.97% | 83.65% | 84.23% | 78.4 | 79.6 | 79.6
3 | 7 | 13 | OEM silencer | 650 | 25 | manual | 5 | 98 | Aus | Aus | Ein | Aus | 2 | Aus | 29 | 104 | 2.81 | 2.72 | 2.92 | 19.3 | 33.6 | 37 | 44.5 | 1596.5 | 2833.7 | 3165.2 | 3823.6 | 14.5% | 38.52% | 44.96% | 57.74% | 73.9 | 73.6 | 73.9
3 | 7 | 13 | OEM silencer | 650 | 25 | manual | 5 | 98 | Aus | Aus | Ein | Aus | 2 | Aus | 30 | 104 | 2.99 | 3.33 | 2.58 | 19 | 32.1 | 36.1 | 45.5 | 1617.4 | 2729.3 | 3070.3 | 3922.8 | 14.9% | 36.49% | 43.11% | 59.67% | 74.9 | 74.7 | 74.9
3 | 7 | 13 | OEM silencer | 650 | 25 | manual | 5 | 98 | Aus | Aus | Ein | Aus | 3 | Ein | 23 | 104 | 2.72 | 3.13 | 2.23 | 30.7 | 39 | 41.1 | 50 | 1975.6 | 2526.4 | 2684.3 | 3185.7 | 21.86% | 32.55% | 35.62% | 45.35% | 76.7 | 76.6 | 76.7
3 | 7 | 13 | OEM silencer | 650 | 25 | manual | 5 | 98 | Aus | Aus | Ein | Aus | 3 | Ein | 24 | 104 | 2.32 | 2.59 | 1.99 | 30.2 | 37.8 | 42.5 | 47.3 | 1945.5 | 2474.5 | 2753.8 | 3113.9 | 21.27% | 31.54% | 36.97% | 43.96% | 76.8 | 76.9 | 76.9
3 | 7 | 13 | OEM silencer | 650 | 25 | manual | 5 | 98 | Aus | Aus | Ein | Aus | 3 | Ein | 35 | 104 | 2.35 | 2.63 | 2.01 | 24.5 | 33.5 | 40.1 | 44.1 | 1600.9 | 2231.2 | 2602.5 | 2885.9 | 14.58% | 26.82% | 34.03% | 39.53% | 75.1 | 75.2 | 75.2
3 | 7 | 13 | OEM silencer | 650 | 25 | manual | 5 | 98 | Aus | Aus | Ein | Aus | 3 | Ein | 36 | 104 | 2.85 | 3.32 | 2.28 | 24.5 | 34.5 | 38 | 47.2 | 1551.5 | 2279.2 | 2454.4 | 2969.9 | 13.62% | 27.75% | 31.15% | 41.16% | 75.4 | 76.1 | 76.1
3 | 7 | 13 | OEM silencer | 650 | 25 | manual | 5 | 98 | Aus | Aus | Ein | Aus | 3 | Ein | 37 | 104 | 2.45 | 2.71 | 2.13 | 46.4 | 52 | 55.1 | 59.6 | 3048.2 | 3408.7 | 3643.2 | 3944.1 | 42.68% | 49.68% | 54.24% | 60.08% | 77.9 | 78.4 | 78.4
3 | 7 | 13 | OEM silencer | 650 | 25 | manual | 5 | 98 | Aus | Aus | Ein | Aus | 3 | Ein | 38 | 104 | 2.62 | 2.71 | 2.52 | 46.1 | 52.7 | 55.4 | 60.2 | 3043.5 | 3459.4 | 3643.4 | 3987.6 | 42.59% | 50.67% | 54.24% | 60.92% | 77.9 | 78.7 | 78.7
3 | 7 | 13 | OEM silencer | 650 | 25 | manual | 5 | 98 | Aus | Aus | Ein | Aus | 3 | Ein | 39 | 104 | 2.6 | 2.53 | 2.69 | 67.1 | 72.1 | 73.7 | 77.4 | 4455.7 | 4751.7 | 4864.4 | 5112.4 | 70.01% | 75.76% | 77.95% | 82.77% | 82.2 | 82.9 | 82.9
3 | 7 | 13 | OEM silencer | 650 | 25 | manual | 5 | 98 | Aus | Aus | Ein | Aus | 3 | Ein | 40 | 104 | 2.57 | 2.57 | 2.57 | 66.9 | 71.7 | 74.1 | 77.1 | 4418.2 | 4739.7 | 4901.3 | 5096 | 69.29% | 75.53% | 78.67% | 82.45% | 82.1 | 82.7 | 82.7
3 | 7 | 13 | OEM silencer | 650 | 25 | manual | 5 | 98 | Aus | Aus | Ein | Aus | 3 | Aus | 13 | 103 | 0.12 | 0.12 | 0.12 | 30.1 | 30.6 | 30.8 | 31.2 | 1997.2 | 2043.1 | 2044.7 | 2080.3 | 22.28% | 23.17% | 23.2% | 23.89% | 63.4 | 62.9 | 63.4
3 | 7 | 13 | OEM silencer | 650 | 25 | manual | 5 | 98 | Aus | Aus | Ein | Aus | 3 | Aus | 14 | 103 | 0.03 | 0.04 | 0.02 | 30 | 30.1 | 30.1 | 30.3 | 1981.7 | 2000.8 | 2003.2 | 2019.4 | 21.97% | 22.35% | 22.39% | 22.71% | 63.3 | 62.5 | 63.3
3 | 7 | 13 | OEM silencer | 650 | 25 | manual | 5 | 98 | Aus | Aus | Ein | Aus | 3 | Aus | 17 | 103 | 0.17 | 0.27 | 0.05 | 70.3 | 70.4 | 70.5 | 71 | 4656.9 | 4682.9 | 4673.3 | 4694.1 | 73.92% | 74.43% | 74.24% | 74.64% | 76 | 77.7 | 77.7
3 | 7 | 13 | OEM silencer | 650 | 25 | manual | 5 | 98 | Aus | Aus | Ein | Aus | 3 | Aus | 18 | 103 | -0.07 | -0.09 | -0.05 | 69.1 | 69 | 69 | 68.8 | 4591.4 | 4597.2 | 4591.5 | 4598.7 | 72.65% | 72.76% | 72.65% | 72.79% | 76.8 | 77.2 | 77.2
3 | 7 | 13 | OEM silencer | 650 | 25 | manual | 5 | 98 | Aus | Aus | Ein | Aus | 4 | Ein | 28 | 104 | 2.11 | 2.01 | 2.23 | 49.9 | 55.4 | 57.1 | 60.8 | 2679.1 | 2941.2 | 3045.4 | 3243.7 | 35.52% | 40.61% | 42.63% | 46.48% | 76.6 | 76 | 76.6
3 | 7 | 13 | OEM silencer | 650 | 25 | manual | 5 | 98 | Aus | Aus | Ein | Aus | 4 | Aus | 27 | 104 | 1.79 | 1.83 | 1.74 | 51.6 | 55.8 | 57 | 60.7 | 2720.3 | 2956.2 | 3043 | 3243.2 | 36.32% | 40.9% | 42.58% | 46.47% | 80 | 79.3 | 80
2.0832
[17 empty] | 1.6075 | 1.5125
[17 empty] | 1.5974 | 0.82623 |  | 45.5 | 50.1 |  | 54.6
[17 empty] | 1.6254 | 0.81676 |  | 44.6 | 49.5 |  | 54
[17 empty] | 1.6195 | 0.87374 |  | 45 | 49.5 |  | 54.3
[17 empty] | 1.6162 | 0.81992 |  | 44.9 | 49.7 |  | 54.2
[17 empty] | 1.6146 | 0.83416

## ISO_362_2_detailed
veh_cat | man_no | idveh | test_no | rep_no | gear | wot_cst | a_calc | v_AA | v_PP | v_BB | n_AA | n_PP | n_BB | n_norm_AA | n_norm_BB | n_norm_PP | Lmax_l | Lmax_r | Lmax | v_Lmax | n_Lmax | n_norm_Lmax
3 | 1 | 1 | 1 | 3 | 3 | cst | 0.017449 | 50.2 | 50.2 | 50.3 | 3894 | 3894 | 3902 | 37.06% | 37.17% | 37.06% | 68.2 | 68.6 | 68.6
3 | 1 | 1 | 1 | 1 | 3 | cst | 0.034656 | 49.8 | 49.9 | 50 | 3863 | 3871 | 3878 | 36.61% | 36.83% | 36.73% | 68.5 | 68.8 | 68.8
3 | 1 | 1 | 1 | 4 | 3 | cst | 0 | 49.9 | 49.9 | 49.9 | 3871 | 3871 | 3871 | 36.73% | 36.73% | 36.73% | 68.3 | 68.6 | 68.6
3 | 1 | 1 | 1 | 2 | 3 | cst | 0.06959 | 49.9 | 50 | 50.3 | 3871 | 3878 | 3902 | 36.73% | 37.17% | 36.83% | 68.5 | 69.1 | 69.1
3 | 1 | 1 | 2 | 3 | 3 | wot | 2.8047 | 41.4 | 49.7 | 57.7 | 3211 | 3855 | 4476 | 27.3% | 45.37% | 36.5% | 73.8 | 74.3 | 74.3
3 | 1 | 1 | 2 | 1 | 3 | wot | 2.8669 | 42.5 | 50.9 | 58.8 | 3297 | 3948 | 4561 | 28.53% | 46.59% | 37.83% | 74 | 74.8 | 74.8
3 | 1 | 1 | 2 | 4 | 3 | wot | 2.8534 | 41.2 | 49.7 | 57.8 | 3196 | 3855 | 4483 | 27.09% | 45.47% | 36.5% | 74.2 | 74.4 | 74.4
3 | 1 | 1 | 2 | 2 | 3 | wot | 2.8851 | 41.4 | 50 | 58.1 | 3211 | 3878 | 4507 | 27.3% | 45.81% | 36.83% | 74 | 74.6 | 74.6
3 | 1 | 2 | 1 | 1 | 4 | cst | 0.017449 | 49.7 | 49.7 | 49.8 | 2450 | 2450 | 2455 | 22.83% | 22.93% | 22.83% | 68.8 | 67.7 | 68.8
3 | 1 | 2 | 1 | 2 | 4 | cst | 0 | 49.7 | 49.7 | 49.7 | 2450 | 2450 | 2450 | 22.83% | 22.83% | 22.83% | 68.7 | 68.2 | 68.7
3 | 1 | 2 | 1 | 3 | 4 | cst | 0.035634 | 50.7 | 50.8 | 50.9 | 2499 | 2504 | 2509 | 23.89% | 24.11% | 24% | 69 | 68 | 69
3 | 1 | 2 | 1 | 4 | 4 | cst | 0 | 50.1 | 50 | 50.1 | 2470 | 2465 | 2470 | 23.26% | 23.26% | 23.15% | 68.4 | 67.9 | 68.4
3 | 1 | 2 | 2 | 3 | 4 | wot | 2.6991 | 41.9 | 49.5 | 57.4 | 2065 | 2440 | 2829 | 14.46% | 31.07% | 22.61% | 78.8 | 78.3 | 78.8
3 | 1 | 2 | 2 | 4 | 4 | wot | 2.6591 | 40.8 | 48.2 | 56.4 | 2011 | 2376 | 2780 | 13.28% | 30% | 21.22% | 78 | 78.5 | 78.5
3 | 1 | 2 | 2 | 2 | 4 | wot | 2.7276 | 42.8 | 50.3 | 58.2 | 2110 | 2479 | 2869 | 15.43% | 31.93% | 23.46% | 78.1 | 78.8 | 78.8
3 | 1 | 2 | 2 | 1 | 4 | wot | 2.763 | 42.7 | 50.4 | 58.3 | 2105 | 2484 | 2874 | 15.33% | 32.04% | 23.57% | 78.2 | 77.3 | 78.2
3 | 1 | 3 | 1 | 4 | 100 | cst | -0.088037 | 51 | 50.7 | 50.5 | 3523 | 3516 | 3518 | 36.87% | 36.79% | 36.76% | 70.8 | 72.4 | 72.4
3 | 1 | 3 | 1 | 3 | 100 | cst | 0.017156 | 49.4 | 49.4 | 49.5 | 3481 | 3491 | 3506 | 36.21% | 36.6% | 36.37% | 70.6 | 72.4 | 72.4
3 | 1 | 3 | 1 | 2 | 100 | cst | 0 | 48.7 | 48.7 | 48.7 | 3503 | 3464 | 3452 | 36.56% | 35.75% | 35.94% | 70.9 | 73.2 | 73.2
3 | 1 | 3 | 1 | 1 | 100 | cst | -0.068001 | 49.2 | 48.9 | 48.8 | 3499 | 3477 | 3518 | 36.49% | 36.79% | 36.14% | 70.6 | 72.3 | 72.3
3 | 1 | 3 | 2 | 1 | 100 | wot | 3.3039 | 42 | 50.6 | 59.9 | 3247 | 4629 | 4995 | 32.49% | 60.24% | 54.43% | 78.8 | 79.4 | 79.4
3 | 1 | 3 | 2 | 2 | 100 | wot | 3.292 | 40.3 | 50.4 | 59.7 | 3569 | 4634 | 4990 | 37.6% | 60.16% | 54.51% | 79 | 79.4 | 79.4
3 | 1 | 3 | 2 | 3 | 100 | wot | 3.3039 | 40.2 | 50.6 | 59.9 | 3604 | 4673 | 4985 | 38.16% | 60.08% | 55.13% | 79 | 79.5 | 79.5
3 | 1 | 3 | 2 | 4 | 100 | wot | 3.3039 | 41.8 | 50.6 | 59.9 | 3242 | 4658 | 4980 | 32.41% | 60% | 54.89% | 79.1 | 79.4 | 79.4
3 | 1 | 4 | 1 | 2 | 100 | cst | 0.052127 | 50 | 50.1 | 50.3 | 3638 | 3652 | 3682 | 37.4% | 38.15% | 37.64% | 68.5 | 68 | 68.5
3 | 1 | 4 | 1 | 3 | 100 | cst | 0.034856 | 50.2 | 50.3 | 50.4 | 3682 | 3677 | 3647 | 38.15% | 37.56% | 38.07% | 68.8 | 68.4 | 68.8
3 | 1 | 4 | 1 | 1 | 100 | cst | 0.035272 | 50.8 | 50.9 | 51 | 3711 | 3677 | 3730 | 38.65% | 38.97% | 38.07% | 68.5 | 68.2 | 68.5
3 | 1 | 4 | 1 | 4 | 100 | cst | 0 | 50.1 | 50 | 50.1 | 3647 | 3638 | 3662 | 37.56% | 37.81% | 37.4% | 68.6 | 67.9 | 68.6
3 | 1 | 4 | 2 | 4 | 100 | wot | 2.634 | 43.1 | 50.1 | 57.7 | 3438 | 4805 | 5044 | 33.98% | 61.44% | 57.35% | 78 | 77.3 | 78
3 | 1 | 4 | 2 | 3 | 100 | wot | 2.7151 | 43 | 49.5 | 57.4 | 3369 | 4810 | 4995 | 32.8% | 60.6% | 57.44% | 77.6 | 76.8 | 77.6
3 | 1 | 4 | 2 | 2 | 100 | wot | 2.6438 | 43.7 | 50.3 | 57.9 | 3418 | 4800 | 5024 | 33.64% | 61.09% | 57.26% | 77.8 | 76.8 | 77.8
3 | 1 | 4 | 2 | 1 | 100 | wot | 2.6307 | 44.4 | 50.8 | 58.3 | 3433 | 4780 | 5005 | 33.9% | 60.77% | 56.92% | 78 | 77 | 78
3 | 1 | 5 | 1 | 1 | 3 | cst | 0.034619 | 49.5 | 49.6 | 49.7 | 3826 | 3834 | 3841 | 29.51% | 29.67% | 29.6% | 71.9 | 71.8 | 71.9
3 | 1 | 5 | 1 | 4 | 3 | cst | -0.05261 | 50.4 | 50.3 | 50.1 | 3895 | 3888 | 3872 | 30.28% | 30.02% | 30.2% | 72.1 | 72.2 | 72.2
3 | 1 | 5 | 1 | 2 | 3 | cst | -0.052505 | 50.3 | 50.3 | 50 | 3888 | 3888 | 3864 | 30.2% | 29.93% | 30.2% | 72.3 | 72 | 72.3
3 | 1 | 5 | 1 | 3 | 3 | cst | 0.052295 | 49.8 | 49.8 | 50.1 | 3849 | 3849 | 3872 | 29.76% | 30.02% | 29.76% | 71.8 | 71.7 | 71.8
3 | 1 | 5 | 2 | 3 | 3 | wot | 3.701 | 40 | 50.4 | 61 | 3092 | 3895 | 4715 | 21.26% | 39.49% | 30.28% | 76.9 | 76.7 | 76.9
3 | 1 | 5 | 2 | 2 | 3 | wot | 3.6093 | 40.2 | 49.8 | 60.7 | 3107 | 3849 | 4691 | 21.43% | 39.22% | 29.76% | 76.7 | 76.8 | 76.8
3 | 1 | 5 | 2 | 1 | 3 | wot | 3.6878 | 40.7 | 50.7 | 61.4 | 3146 | 3919 | 4746 | 21.87% | 39.84% | 30.55% | 76.5 | 76.6 | 76.6
3 | 1 | 5 | 2 | 4 | 3 | wot | 3.6373 | 40 | 50 | 60.7 | 3092 | 3864 | 4691 | 21.26% | 39.22% | 29.93% | 76.6 | 76.6 | 76.6
3 | 1 | 6 | 1 | 4 | 2 | cst | -0.052057 | 50.3 | 50.3 | 50 | 3535 | 3535 | 3514 | 34.34% | 34.03% | 34.34% | 70.1 | 70.7 | 70.7
3 | 1 | 6 | 1 | 1 | 2 | cst | -0.017318 | 50.1 | 49.9 | 50 | 3521 | 3507 | 3514 | 34.13% | 34.03% | 33.93% | 70.1 | 70.5 | 70.5
3 | 1 | 6 | 1 | 2 | 2 | cst | -0.069895 | 50.7 | 50.6 | 50.3 | 3563 | 3556 | 3535 | 34.75% | 34.34% | 34.65% | 70 | 71 | 71
3 | 1 | 6 | 1 | 3 | 2 | cst | 0 | 50.3 | 50.4 | 50.3 | 3535 | 3542 | 3535 | 34.34% | 34.34% | 34.44% | 70.1 | 70.6 | 70.6
3 | 1 | 6 | 2 | 2 | 2 | wot | 3.9445 | 37.8 | 49.4 | 60.9 | 2657 | 3472 | 4280 | 21.43% | 45.29% | 33.41% | 78.3 | 77.5 | 78.3
3 | 1 | 6 | 2 | 4 | 2 | wot | 4.0483 | 38.3 | 50.1 | 61.7 | 2692 | 3521 | 4336 | 21.94% | 46.12% | 34.13% | 78.8 | 78.2 | 78.8
3 | 1 | 6 | 2 | 3 | 2 | wot | 4.0298 | 38.6 | 50.2 | 61.8 | 2713 | 3528 | 4343 | 22.25% | 46.22% | 34.24% | 78.7 | 77.6 | 78.7
3 | 1 | 6 | 2 | 1 | 2 | wot | 4.0164 | 38.7 | 50.2 | 61.8 | 2720 | 3528 | 4343 | 22.35% | 46.22% | 34.24% | 78.3 | 77.7 | 78.3
3 | 1 | 6 | 3 | 2 | 3 | cst | -0.051953 | 50.2 | 50.3 | 49.9 | 2705 | 2710 | 2689 | 22.13% | 21.9% | 22.21% | 69.9 | 69.7 | 69.9
3 | 1 | 6 | 3 | 1 | 3 | cst | -0.017422 | 50.4 | 50.4 | 50.3 | 2716 | 2716 | 2710 | 22.29% | 22.21% | 22.29% | 69.7 | 69.8 | 69.8
3 | 1 | 6 | 3 | 4 | 3 | cst | 0 | 49.9 | 50 | 49.9 | 2689 | 2694 | 2689 | 21.9% | 21.9% | 21.97% | 69.5 | 69.5 | 69.5
3 | 1 | 6 | 3 | 3 | 3 | cst | -0.10297 | 49.9 | 49.6 | 49.3 | 2689 | 2672 | 2656 | 21.9% | 21.41% | 21.65% | 69.7 | 70.1 | 70.1
3 | 1 | 6 | 4 | 4 | 3 | wot | 2.7659 | 41.6 | 50.1 | 57.7 | 2241 | 2699 | 3109 | 15.31% | 28.07% | 22.04% | 77.1 | 76.7 | 77.1
3 | 1 | 6 | 4 | 3 | 3 | wot | 2.7189 | 42.2 | 50.5 | 57.9 | 2274 | 2721 | 3120 | 15.79% | 28.24% | 22.37% | 77.1 | 76.8 | 77.1
3 | 1 | 6 | 4 | 1 | 3 | wot | 2.715 | 41.4 | 49.8 | 57.3 | 2231 | 2683 | 3087 | 15.16% | 27.75% | 21.81% | 76.3 | 76.1 | 76.3
3 | 1 | 6 | 4 | 2 | 3 | wot | 2.6682 | 42 | 50.1 | 57.5 | 2263 | 2699 | 3098 | 15.63% | 27.91% | 22.04% | 76.7 | 76.4 | 76.7
3 | 1 | 7 | 1 | 2 | 2 | cst | -0.12034 | 49.5 | 49.3 | 48.8 | 4500 | 4482 | 4436 | 28.57% | 28% | 28.41% | 70.4 | 71.1 | 71.1
3 | 1 | 7 | 1 | 4 | 2 | cst | 0 | 50.5 | 50.7 | 50.5 | 4591 | 4609 | 4591 | 29.38% | 29.38% | 29.54% | 71.1 | 71.9 | 71.9
3 | 1 | 7 | 1 | 3 | 2 | cst | -0.051889 | 49.6 | 49.3 | 49.3 | 4509 | 4482 | 4482 | 28.65% | 28.41% | 28.41% | 70.6 | 71.7 | 71.7
3 | 1 | 7 | 1 | 1 | 2 | cst | 0 | 50.1 | 50.2 | 50.1 | 4554 | 4563 | 4554 | 29.05% | 29.05% | 29.13% | 70.9 | 71.7 | 71.7
3 | 1 | 7 | 2 | 3 | 2 | wot | 3.8758 | 37.2 | 49.7 | 60 | 3382 | 4518 | 5454 | 18.59% | 37.09% | 28.73% | 79.7 | 80 | 80
3 | 1 | 7 | 2 | 4 | 2 | wot | 3.8548 | 37.2 | 50 | 59.9 | 3382 | 4545 | 5445 | 18.59% | 37.01% | 28.97% | 79.8 | 80.2 | 80.2
3 | 1 | 7 | 2 | 2 | 2 | wot | 3.6982 | 37.6 | 50.4 | 59.4 | 3418 | 4582 | 5400 | 18.91% | 36.61% | 29.3% | 79.9 | 80.2 | 80.2
3 | 1 | 7 | 2 | 1 | 2 | wot | 3.5964 | 37.9 | 50.5 | 59.1 | 3445 | 4591 | 5372 | 19.15% | 36.36% | 29.38% | 80 | 80 | 80
3 | 1 | 8 | 1 | 2 | 3 | cst | 0 | 49.1 | 49.1 | 49.1 | 1995 | 1995 | 1995 | 24.02% | 24.02% | 24.02% | 67.3 | 68.9 | 68.9
3 | 1 | 8 | 1 | 3 | 3 | cst | 0.034775 | 50.4 | 50.7 | 50.6 | 2048 | 2060 | 2056 | 25.24% | 25.43% | 25.52% | 67.5 | 69.3 | 69.3
3 | 1 | 8 | 1 | 4 | 3 | cst | -0.017198 | 50 | 49.9 | 49.9 | 2031 | 2027 | 2027 | 24.85% | 24.76% | 24.76% | 67.5 | 69.4 | 69.4
3 | 1 | 8 | 1 | 1 | 3 | cst | 0.017129 | 49.7 | 49.7 | 49.8 | 2019 | 2019 | 2023 | 24.57% | 24.67% | 24.57% | 67.5 | 69.4 | 69.4
3 | 1 | 8 | 2 | 3 | 3 | wot | 3.2085 | 40.8 | 50.6 | 59.4 | 1658 | 2056 | 2413 | 16.28% | 33.63% | 25.43% | 75.8 | 77.2 | 77.2
3 | 1 | 8 | 2 | 1 | 3 | wot | 3.2261 | 39.2 | 49.1 | 58.4 | 1593 | 1995 | 2373 | 14.78% | 32.71% | 24.02% | 75.5 | 77.3 | 77.3
3 | 1 | 8 | 2 | 2 | 3 | wot | 3.1829 | 40.4 | 50.2 | 59 | 1641 | 2039 | 2397 | 15.89% | 33.26% | 25.03% | 75.7 | 77.3 | 77.3
3 | 1 | 8 | 2 | 4 | 3 | wot | 3.2191 | 39.4 | 49.3 | 58.5 | 1601 | 2003 | 2377 | 14.97% | 32.8% | 24.21% | 75.7 | 77.1 | 77.1
3 | 1 | 8 | 3 | 2 | 4 | cst | -0.0345 | 50.2 | 50.1 | 50 | 1651 | 1648 | 1644 | 16.11% | 15.95% | 16.05% | 66.4 | 67.9 | 67.9
3 | 1 | 8 | 3 | 4 | 4 | cst | -0.087197 | 50.9 | 50.7 | 50.4 | 1674 | 1667 | 1658 | 16.64% | 16.28% | 16.48% | 66.4 | 68.2 | 68.2
3 | 1 | 8 | 3 | 1 | 4 | cst | -0.11918 | 49.8 | 49.6 | 49.1 | 1638 | 1631 | 1615 | 15.82% | 15.29% | 15.66% | 66.2 | 67.2 | 67.2
3 | 1 | 8 | 3 | 3 | 4 | cst | -0.10185 | 49.6 | 49.3 | 49 | 1631 | 1621 | 1612 | 15.66% | 15.22% | 15.43% | 66.2 | 67.9 | 67.9
3 | 1 | 8 | 4 | 2 | 4 | wot | 2.3751 | 43.5 | 50.5 | 57.2 | 1431 | 1661 | 1881 | 11.06% | 21.4% | 16.34% | 72.7 | 75.1 | 75.1
3 | 1 | 8 | 4 | 3 | 4 | wot | 2.3226 | 42.8 | 49.7 | 56.4 | 1408 | 1635 | 1855 | 10.53% | 20.8% | 15.75% | 72.8 | 74.9 | 74.9
3 | 1 | 8 | 4 | 1 | 4 | wot | 2.2452 | 42.8 | 49.3 | 56 | 1408 | 1621 | 1842 | 10.53% | 20.51% | 15.43% | 72.5 | 74.7 | 74.7
3 | 1 | 8 | 4 | 4 | 4 | wot | 2.3171 | 43.1 | 49.7 | 56.6 | 1418 | 1635 | 1862 | 10.76% | 20.97% | 15.75% | 73 | 74.8 | 74.8
1 | 1 | 9 | 1 | 2 | 100 | wot | 0.73134 | 37.5 | 39.9 | 42.7 | 5708 | 6538 | 6650 | 65.79% | 79.85% | 78.18% | 68 | 69.7 | 69.7
1 | 1 | 9 | 1 | 1 | 100 | wot | 0.80066 | 37.2 | 39.8 | 42.9 | 5747 | 6533 | 6675 | 66.37% | 80.22% | 78.1% | 67.6 | 70.1 | 70.1
1 | 1 | 9 | 1 | 3 | 100 | wot | 0.75377 | 37.9 | 40.4 | 43.2 | 5864 | 6606 | 6733 | 68.12% | 81.09% | 79.19% | 68 | 71.1 | 71.1
1 | 1 | 9 | 1 | 4 | 100 | wot | 0.77083 | 38 | 40.5 | 43.4 | 5674 | 6650 | 6709 | 65.28% | 80.73% | 79.85% | 68.1 | 71.3 | 71.3
3 | 1 | 10 | 1 | 2 | 100 | cst | -0.086867 | 50.1 | 49.9 | 49.6 | 3701 | 3701 | 3682 | 37.72% | 37.41% | 37.72% | 66.6 | 65.4 | 66.6
3 | 1 | 10 | 1 | 1 | 100 | cst | 0 | 49.6 | 49.6 | 49.6 | 3735 | 3770 | 3789 | 38.28% | 39.16% | 38.85% | 66.2 | 65.8 | 66.2
3 | 1 | 10 | 1 | 3 | 100 | cst | -0.017338 | 49.8 | 49.8 | 49.7 | 3765 | 3740 | 3750 | 38.77% | 38.52% | 38.36% | 65.9 | 65.7 | 65.9
3 | 1 | 10 | 1 | 4 | 100 | cst | -0.069563 | 50.1 | 50 | 49.7 | 3740 | 3755 | 3735 | 38.36% | 38.28% | 38.61% | 65.9 | 65.9 | 65.9
3 | 1 | 10 | 2 | 3 | 100 | wot | 1.6019 | 45 | 49.5 | 54.3 | 3848 | 4482 | 4707 | 40.13% | 54.21% | 50.52% | 71.3 | 71.2 | 71.3
3 | 1 | 10 | 2 | 4 | 100 | wot | 1.5032 | 44.9 | 49.7 | 54.2 | 3887 | 4468 | 4731 | 40.77% | 54.61% | 50.3% | 71.6 | 71.5 | 71.6
3 | 1 | 10 | 2 | 1 | 100 | wot | 1.5148 | 45.5 | 50.1 | 54.6 | 3867 | 4512 | 4717 | 40.44% | 54.38% | 51.02% | 71.6 | 71.4 | 71.6
3 | 1 | 10 | 2 | 2 | 100 | wot | 1.4974 | 44.6 | 49.5 | 54 | 3911 | 4468 | 4712 | 41.16% | 54.3% | 50.3% | 71.9 | 71.3 | 71.9
3 | 1 | 11 | 1 | 2 | 2 | cst | 0.03469 | 50.5 | 50.6 | 50.7 | 5204 | 5214 | 5225 | 58.27% | 58.58% | 58.42% | 71.6 | 73.2 | 73.2
3 | 1 | 11 | 1 | 3 | 2 | cst | 0 | 50.1 | 50 | 50.1 | 5163 | 5153 | 5163 | 57.66% | 57.66% | 57.51% | 71.2 | 73.1 | 73.1
3 | 1 | 11 | 1 | 4 | 2 | cst | 0.068831 | 50 | 50.2 | 50.4 | 5153 | 5173 | 5194 | 57.51% | 58.12% | 57.81% | 71.7 | 73.3 | 73.3
3 | 1 | 11 | 1 | 1 | 2 | cst | 0 | 50.1 | 50 | 50.1 | 5163 | 5153 | 5163 | 57.66% | 57.66% | 57.51% | 71.3 | 73.2 | 73.2
3 | 1 | 11 | 2 | 1 | 2 | wot | 2.2309 | 44 | 50.2 | 56.9 | 4534 | 5173 | 5864 | 48.27% | 68.12% | 57.81% | 77.7 | 78.5 | 78.5
3 | 1 | 11 | 2 | 4 | 2 | wot | 2.1982 | 43.7 | 49.9 | 56.5 | 4503 | 5142 | 5822 | 47.81% | 67.49% | 57.34% | 77.7 | 78.7 | 78.7
3 | 1 | 11 | 2 | 3 | 2 | wot | 2.205 | 44.3 | 50.4 | 57 | 4565 | 5194 | 5874 | 48.73% | 68.27% | 58.12% | 78.5 | 78.2 | 78.5
3 | 1 | 11 | 2 | 2 | 2 | wot | 2.2485 | 44.4 | 50.8 | 57.3 | 4575 | 5235 | 5905 | 48.88% | 68.73% | 58.73% | 78.3 | 78.6 | 78.6
3 | 1 | 11 | 3 | 4 | 3 | cst | 0.03421 | 49.8 | 49.9 | 50 | 3861 | 3869 | 3876 | 38.22% | 38.45% | 38.34% | 68.8 | 71.2 | 71.2
3 | 1 | 11 | 3 | 3 | 3 | cst | -0.034278 | 50.1 | 50 | 49.9 | 3884 | 3876 | 3869 | 38.57% | 38.34% | 38.45% | 68.5 | 70.7 | 70.7
3 | 1 | 11 | 3 | 2 | 3 | cst | 0.03421 | 49.8 | 49.8 | 50 | 3861 | 3861 | 3876 | 38.22% | 38.45% | 38.22% | 68.7 | 71 | 71
3 | 1 | 11 | 3 | 1 | 3 | cst | -0.017293 | 50.5 | 50.4 | 50.4 | 3915 | 3907 | 3907 | 39.03% | 38.91% | 38.91% | 68.8 | 71 | 71
3 | 1 | 11 | 4 | 4 | 3 | wot | 1.7208 | 45.2 | 50 | 55.2 | 3504 | 3876 | 4279 | 32.9% | 44.46% | 38.45% | 74.7 | 76.3 | 76.3
3 | 1 | 11 | 4 | 3 | 3 | wot | 1.6985 | 45.1 | 49.8 | 55 | 3496 | 3861 | 4264 | 32.78% | 44.24% | 38.22% | 75.1 | 76.4 | 76.4
3 | 1 | 11 | 4 | 1 | 3 | wot | 1.7328 | 45 | 50 | 55.1 | 3489 | 3876 | 4272 | 32.67% | 44.36% | 38.45% | 74.9 | 76.5 | 76.5
3 | 1 | 11 | 4 | 2 | 3 | wot | 1.6883 | 44.8 | 49.5 | 54.7 | 3473 | 3838 | 4241 | 32.43% | 43.9% | 37.88% | 74.9 | 76.3 | 76.3
3 | 6 | 11 | 21 | 1 | 3 | cst | -0.12153 | 50.3 | 50.1 | 49.6 | 2489.85 | 2479.95 | 2455.2 | 17.67% | 17.19% | 17.53% | 72.0737 | 71.5219 | 72.0737 | 50.1 | 2479.95 | 17.53%
3 | 6 | 11 | 22 | 1 | 3 | cst | 0.23247 | 50.8 | 51.1 | 52.1 | 2514.6 | 2529.45 | 2578.95 | 18.01% | 18.89% | 18.21% | 72.1409 | 71.9345 | 72.1409 | 51.1 | 2529.45 | 18.21%
3 | 6 | 11 | 23 | 1 | 3 | cst | 0.27138 | 48 | 48.9 | 49.6 | 2376 | 2420.55 | 2455.2 | 16.11% | 17.19% | 16.72% | 71.9993 | 71.2679 | 71.9993 | 48.9 | 2420.55 | 16.72%
3 | 6 | 11 | 1 | 4 | 3 | wot | 3.5227 | 38.9 | 50.6 | 59.5 | 1925.55 | 2504.7 | 2945.25 | 9.939% | 23.91% | 17.87% | 78.643 | 77.5079 | 78.643 | 57.2 | 2831.4 | 22.35%
3 | 6 | 11 | 4 | 4 | 3 | wot | 3.5168 | 39.4 | 50.6 | 59.8 | 1950.3 | 2504.7 | 2960.1 | 10.28% | 24.11% | 17.87% | 78.3575 | 77.5427 | 78.3575 | 56.6 | 2801.7 | 21.94%
3 | 2 | 12 | 1 | 101 | 2 | cst |  | 50 | 50 | 50 | 4450 | 4450 | 4450 | 28.76% | 28.76% | 28.76% | 76.1 | 78.2 | 78.2
3 | 2 | 12 | 1 | 103 | 2 | cst |  | 50 | 50 | 50 | 4450 | 4450 | 4450 | 28.76% | 28.76% | 28.76% | 76.7 | 77.7 | 77.7
3 | 2 | 12 | 1 | 104 | 2 | cst |  | 50 | 50 | 50 | 4450 | 4450 | 4450 | 28.76% | 28.76% | 28.76% | 76.9 | 77.9 | 77.9
3 | 2 | 12 | 1 | 102 | 2 | cst |  | 50 | 50 | 50 | 4450 | 4450 | 4450 | 28.76% | 28.76% | 28.76% | 76.7 | 77.2 | 77.2
3 | 2 | 12 | 2 | 2 | 2 | wot | 4.4178 | 35.97 | 49.49 | 61.75 | 3250 | 4450 | 5500 | 18.14% | 38.05% | 28.76% | 82 | 83.4 | 83.4
3 | 2 | 12 | 2 | 1 | 2 | wot | 4.5964 | 35.5 | 49.1 | 62.3 | 3250 | 4450 | 5500 | 18.14% | 38.05% | 28.76% | 83.2 | 83.2 | 83.2
3 | 2 | 12 | 2 | 3 | 2 | wot | 4.4324 | 35.63 | 48.67 | 61.62 | 3250 | 4450 | 5500 | 18.14% | 38.05% | 28.76% | 81.7 | 83.4 | 83.4
3 | 2 | 12 | 2 | 4 | 2 | wot | 4.6312 | 36.27 | 50.15 | 62.9 | 3250 | 4450 | 5500 | 18.14% | 38.05% | 28.76% | 82.3 | 83.7 | 83.7
3 | 2 | 13 | 1 | 1 | 4 | cst | 0 | 50 | 50 | 50 | 2500 | 2500 | 2500 | 33.33% | 33.33% | 33.33% | 71.4 | 72.1 | 72.1
3 | 2 | 13 | 1 | 4 | 4 | cst | 0 | 50 | 50 | 50 | 2500 | 2500 | 2500 | 33.33% | 33.33% | 33.33% | 71.6 | 73.1 | 73.1
3 | 2 | 13 | 1 | 3 | 4 | cst | 0 | 50 | 50 | 50 | 2500 | 2500 | 2500 | 33.33% | 33.33% | 33.33% | 71.3 | 72.5 | 72.5
3 | 2 | 13 | 1 | 2 | 4 | cst | 0 | 50 | 50 | 50 | 2500 | 2500 | 2500 | 33.33% | 33.33% | 33.33% | 71.4 | 72.5 | 72.5
3 | 2 | 13 | 2 | 4 | 4 | wot | 3.7228 | 38.9 | 50 | 60.3 | 2000 | 2500 | 3200 | 23.81% | 46.67% | 33.33% | 79.1 | 79.3 | 79.3
3 | 2 | 13 | 2 | 3 | 4 | wot | 3.6257 | 39.3 | 49.9 | 60.1 | 2000 | 2500 | 3200 | 23.81% | 46.67% | 33.33% | 79.5 | 79 | 79.5
3 | 2 | 13 | 2 | 2 | 4 | wot | 3.9595 | 40.6 | 50.7 | 62.5 | 2000 | 2500 | 3200 | 23.81% | 46.67% | 33.33% | 79.3 | 79.6 | 79.6
3 | 2 | 13 | 2 | 1 | 4 | wot | 3.7752 | 38.2 | 48.9 | 60.1 | 2000 | 2500 | 3200 | 23.81% | 46.67% | 33.33% | 79.5 | 79.4 | 79.5
3 | 7 | 13 | 16 | 303 | 3 | cst | 0.12132 | 49.2 | 49.2 | 49.9 | 3271.5 | 3271.5 | 3315.4 | 47.02% | 47.87% | 47.02% | 71.2 | 71.4 | 71.4 | 49.3 | 3275.9 | 47.1%
3 | 7 | 13 | 15 | 3 | 3 | cst | 0.053043 | 50.4 | 50.6 | 50.7 | 3352.4 | 3351.2 | 3360.7 | 48.59% | 48.75% | 48.57% | 70.6 | 71.3 | 71.3 | 50.9 | 3358 | 48.7%
3 | 7 | 13 | 15 | 303 | 3 | cst | -0.017262 | 49.4 | 49.2 | 49.3 | 3295.3 | 3290.4 | 3279.4 | 47.48% | 47.17% | 47.39% | 70.7 | 71 | 71 | 49.2 | 3290.4 | 47.39%
3 | 7 | 13 | 16 | 203 | 3 | cst | 0.017437 | 49.8 | 49.7 | 49.9 | 3296.3 | 3312.8 | 3320.7 | 47.5% | 47.97% | 47.82% | 70.9 | 70.5 | 70.9 | 49.8 | 3311.7 | 47.8%
3 | 7 | 13 | 16 | 103 | 3 | cst | -0.034277 | 49.1 | 49 | 48.9 | 3266.7 | 3257.5 | 3256.2 | 46.93% | 46.72% | 46.75% | 70.2 | 70.4 | 70.4 | 49 | 3257 | 46.74%
3 | 7 | 13 | 16 | 3 | 3 | cst | 0.017856 | 51 | 51.1 | 51.1 | 3395.7 | 3390.9 | 3394.6 | 49.43% | 49.41% | 49.34% | 70.6 | 70.6 | 70.6 | 51.1 | 3392.2 | 49.36%
3 | 7 | 13 | 15 | 203 | 3 | cst | -0.085608 | 49.2 | 48.8 | 48.7 | 3260.1 | 3252.1 | 3235.8 | 46.8% | 46.33% | 46.64% | 70.1 | 70.6 | 70.6 | 48.8 | 3250.3 | 46.61%
3 | 7 | 13 | 38 | 204 | 3 | wot | 2.28 | 43.3 | 50.1 | 56.4 | 2917.5 | 3304.4 | 3710.1 | 40.15% | 55.54% | 47.66% | 77.2 | 77.4 | 77.4 | 52 | 3435.7 | 50.21%
3 | 7 | 13 | 37 | 204 | 3 | wot | 2.2979 | 43.6 | 49.4 | 56.7 | 2901.4 | 3262.3 | 3746.4 | 39.83% | 56.24% | 46.84% | 75.3 | 76.2 | 76.2 | 50.3 | 3322.2 | 48%
3 | 2 | 14 | 1 | 4 | 2 | cst | 0.17943 | 51 | 51 | 52 | 4100 | 4150 | 4200 | 35.22% | 36.48% | 35.85% | 75.3 | 76.5 | 76.5
3 | 2 | 14 | 1 | 2 | 2 | cst | 0.17594 | 50 | 50 | 51 | 4050 | 4050 | 4100 | 34.59% | 35.22% | 34.59% | 75.1 | 76.8 | 76.8
3 | 2 | 14 | 1 | 3 | 2 | cst | 0.17594 | 50 | 51 | 51 | 4050 | 4100 | 4100 | 34.59% | 35.22% | 35.22% | 75.3 | 76.3 | 76.3
3 | 2 | 14 | 1 | 1 | 2 | cst | 0.17246 | 49 | 49 | 50 | 4000 | 4000 | 4100 | 33.96% | 35.22% | 33.96% | 74.3 | 75.9 | 75.9
3 | 2 | 14 | 2 | 1 | 2 | wot | 4.3986 | 38 | 50 | 63 | 3150 | 4450 | 5400 | 23.27% | 51.57% | 39.62% | 81.9 | 82.7 | 82.7
3 | 2 | 14 | 2 | 2 | 2 | wot | 4.2644 | 39 | 51 | 63 | 3250 | 4550 | 5450 | 24.53% | 52.2% | 40.88% | 82.5 | 83.5 | 83.5
3 | 2 | 14 | 2 | 3 | 2 | wot | 4.2644 | 39 | 51 | 63 | 3250 | 4500 | 5450 | 24.53% | 52.2% | 40.25% | 82.9 | 83.7 | 83.7
3 | 2 | 14 | 2 | 4 | 2 | wot | 4.2644 | 39 | 51 | 63 | 3300 | 4550 | 5400 | 25.16% | 51.57% | 40.88% | 82.8 | 83.3 | 83.3
3 | 6 | 14 | 116 | 1 | 3 | cst | -0.12274 | 50.8 | 50.8 | 50.1 | 2514.6 | 2514.6 | 2479.95 | 18.01% | 17.53% | 18.01% | 70.6453 | 69.8739 | 70.6453 | 50.8 | 2514.6 | 18.01%
3 | 6 | 14 | 115 | 1 | 3 | cst | 0.21271 | 50.4 | 50.3 | 51.6 | 2494.8 | 2489.85 | 2554.2 | 17.74% | 18.55% | 17.67% | 71.4219 | 71.3026 | 71.4219 | 50.3 | 2489.85 | 17.67%
3 | 6 | 14 | 99 | 4 | 3 | wot | 3.4608 | 38.9 | 48.9 | 59.2 | 1925.55 | 2420.55 | 2930.4 | 9.939% | 23.7% | 16.72% | 77.1014 | 76.576 | 77.1014 | 56.6 | 2801.7 | 21.94%
3 | 6 | 14 | 98 | 4 | 3 | wot | 3.3791 | 39.5 | 49.6 | 59.2 | 1955.25 | 2455.2 | 2930.4 | 10.35% | 23.7% | 17.19% | 77.2646 | 76.4504 | 77.2646 | 54.3 | 2687.85 | 20.38%
3 | 6 | 14 | 97 | 4 | 3 | wot | 3.8757 | 35.7 | 48.7 | 59.2 | 1767.15 | 2410.65 | 2930.4 | 7.769% | 23.7% | 16.58% | 76.7106 | 76.8325 | 76.8325 | 51.1 | 2529.45 | 18.21%
3 | 6 | 14 | 100 | 4 | 3 | wot | 3.6301 | 40.4 | 51.1 | 61 | 1999.8 | 2529.45 | 3019.5 | 10.96% | 24.92% | 18.21% | 78.0057 | 77.019 | 78.0057 | 56.6 | 2801.7 | 21.94%
2 | 2 | 15 | 1 | 1 | 100 | cst | 0.12159 | 34.5 | 34.5 | 35.5 | [6 empty] | 66.1 | 68.6 | 68.6
2 | 2 | 15 | 1 | 2 | 100 | cst | 0.07254 | 34.5 | 34.9 | 35.1 | [6 empty] | 65 | 66.8 | 66.8
2 | 2 | 15 | 1 | 3 | 100 | cst | 0.072331 | 34.4 | 35 | 35 | [6 empty] | 65.9 | 67.7 | 67.7
2 | 2 | 15 | 1 | 4 | 100 | cst | -0.036218 | 34.9 | 35.7 | 34.6 | [6 empty] | 66.3 | 67.7 | 67.7
2 | 2 | 15 | 2 | 1 | 100 | wot | 1.5448 | 34 | 40.1 | 45.7 | [6 empty] | 75.1 | 76.6 | 76.6
2 | 2 | 15 | 2 | 2 | 100 | wot | 1.4978 | 35.7 | 41.3 | 46.6 | [6 empty] | 75.5 | 75.8 | 75.8
2 | 2 | 15 | 2 | 3 | 100 | wot | 1.4052 | 34.4 | 40.3 | 45.4 | [6 empty] | 75.9 | 76.9 | 76.9
2 | 2 | 15 | 2 | 4 | 100 | wot | 1.4807 | 34.5 | 40.8 | 46.1 | [6 empty] | 75.5 | 76.7 | 76.7
3 | 6 | 15 | 129 | 4 | 3 | wot | 3.6297 | 38.1 | 48.7 | 59.5 | 1885.95 | 2410.65 | 2945.25 | 9.397% | 23.91% | 16.58% | 78.9234 | 78.4042 | 78.9234 | 55.1 | 2727.45 | 20.92%
3 | 6 | 15 | 130 | 4 | 3 | wot | 3.7665 | 41.4 | 49.9 | 62.3 | 2049.3 | 2470.05 | 3083.85 | 11.63% | 25.81% | 17.4% | 79.8093 | 79.2639 | 79.8093 | 57.2 | 2831.4 | 22.35%
3 | 6 | 15 | 148 | 1 | 3 | cst | 0 | 49.2 | 49.2 | 49.2 | 2435.4 | 2435.4 | 2435.4 | 16.92% | 16.92% | 16.92% | 72.0706 | 71.6562 | 72.0706 | 49.2 | 2435.4 | 16.92%
3 | 6 | 15 | 149 | 1 | 3 | cst | 0.24135 | 48.9 | 49.2 | 50.3 | 2420.55 | 2435.4 | 2489.85 | 16.72% | 17.67% | 16.92% | 72.7085 | 71.9642 | 72.7085 | 49.4 | 2445.3 | 17.06%
3 | 6 | 15 | 150 | 1 | 3 | cst | 0.12274 | 50.1 | 50.9 | 50.8 | 2479.95 | 2519.55 | 2514.6 | 17.53% | 18.01% | 18.08% | 72.5814 | 72.1311 | 72.5814 | 50.6 | 2504.7 | 17.87%
3 | 6 | 15 | 151 | 1 | 3 | cst | -0.38768 | 51.8 | 48.9 | 49.6 | 2564.1 | 2420.55 | 2455.2 | 18.69% | 17.19% | 16.72% | 71.9071 | 71.7468 | 71.9071 | 48.6 | 2405.7 | 16.52%
2 | 2 | 16 | 1 | 1 | 100 | cst |  |  | 39.96 | [7 empty] | 67.5 | 68.7 | 68.7
2 | 2 | 16 | 1 | 2 | 100 | cst |  |  | 40.54 | [7 empty] | 67.5 | 68.6 | 68.6
2 | 2 | 16 | 1 | 3 | 100 | cst |  |  | 40.66 | [7 empty] | 67.9 | 68.3 | 68.3
2 | 2 | 16 | 1 | 4 | 100 | cst |  |  | 40.35 | [7 empty] | 68.3 | 67.7 | 68.3
2 | 2 | 16 | 2 | 1 | 100 | wot | 1.933 | 35.34 | 39.78 | 46.73 | 5484 | 6997 | 7390 | 53.12% | 73.29% | 78.53% | 73.3 |  | 73.3
2 | 2 | 16 | 2 | 2 | 100 | wot | 1.9975 | 35.62 | 40.07 | 47.19 | 5396 | 6950 | 7219 | 51.95% | 72.67% | 76.25% | 72.7 |  | 72.7
2 | 2 | 16 | 2 | 3 | 100 | wot | 2.0055 | 35.89 | 39.98 | 47.14 | 5523 | 6918 | 7175 | 53.64% | 72.24% | 75.67% | 73 |  | 73
2 | 2 | 16 | 2 | 4 | 100 | wot | 2.2227 | 35.68 | 39.15 | 47.16 | 5318 | 6961 | 7260 | 50.91% | 72.81% | 76.8% | 73.4 |  | 73.4
2 | 2 | 16 | 2 | 101 | 100 | wot | 2.1078 | 34.4 | 39.21 | 46.83 | 5265 | 6933 | 7143 | 50.2% | 75.24% | 72.44% |  | 76 | 76
2 | 2 | 16 | 2 | 102 | 100 | wot | 2.093 | 35.2 | 39.65 | 47.15 | 5115 | 6927 | 7258 | 48.2% | 76.77% | 72.36% |  | 75.6 | 75.6
2 | 2 | 16 | 2 | 103 | 100 | wot | 2.1482 | 36.49 | 40.86 | 48.35 | 5478 | 6951 | 7334 | 53.04% | 77.79% | 72.68% |  | 75.7 | 75.7
2 | 2 | 16 | 2 | 104 | 100 | wot | 2.1562 | 35.99 | 40.01 | 47.66 | 5323 | 6961 | 7199 | 50.97% | 75.99% | 72.81% |  | 75.3 | 75.3
3 | 6 | 16 | 166 | 4 | 3 | wot | 3.4254 | 41.1 | 50.1 | 60.5 | 2034.45 | 2479.95 | 2994.75 | 11.43% | 24.59% | 17.53% | 82.3568 | 83.2607 | 83.2607 | 55.4 | 2742.3 | 21.13%
3 | 6 | 16 | 168 | 4 | 3 | wot | 3.6726 | 40.4 | 51.3 | 61.2 | 1999.8 | 2539.35 | 3029.4 | 10.96% | 25.06% | 18.35% | 82.6424 | 83.6457 | 83.6457 | 56.6 | 2801.7 | 21.94%
3 | 6 | 16 | 176 | 2 | 3 | wot | 3.4409 | 40.1 | 48.7 | 59.9 | 1984.95 | 2410.65 | 2965.05 | 10.75% | 24.18% | 16.58% | 83.0267 | 83.9221 | 83.9221 | 53.4 | 2643.3 | 19.77%
3 | 6 | 16 | 177 | 2 | 3 | wot | 3.6445 | 41.2 | 51.3 | 61.6 | 2039.4 | 2539.35 | 3049.2 | 11.5% | 25.33% | 18.35% | 83.1324 | 84.4565 | 84.4565 | 55.7 | 2757.15 | 21.33%
3 | 6 | 16 | 188 | 1 | 3 | cst | 0.45365 | 48.9 | 50.1 | 51.5 | 2420.55 | 2479.95 | 2549.25 | 16.72% | 18.48% | 17.53% | 73.1943 | 72.6672 | 73.1943 | 50.6 | 2504.7 | 17.87%
3 | 6 | 16 | 189 | 1 | 3 | cst | 0.17344 | 49.4 | 49.9 | 50.4 | 2445.3 | 2470.05 | 2494.8 | 17.06% | 17.74% | 17.4% | 72.7922 | 72.3784 | 72.7922 | 49.9 | 2470.05 | 17.4%
3 | 6 | 16 | 190 | 1 | 3 | cst | 0.27416 | 48.5 | 49.6 | 50.1 | 2400.75 | 2455.2 | 2479.95 | 16.45% | 17.53% | 17.19% | 72.5268 | 72.3959 | 72.5268 | 50.1 | 2479.95 | 17.53%
3 | 6 | 16 | 191 | 1 | 3 | cst | 0.24038 | 48.7 | 49.2 | 50.1 | 2410.65 | 2435.4 | 2479.95 | 16.58% | 17.53% | 16.92% | 72.5469 | 72.0501 | 72.5469 | 49.6 | 2455.2 | 17.19%
3 | 6 | 17 | 225 | 1 | 3 | cst | 0.087848 | 50.3 | 50.3 | 50.8 | 2489.85 | 2489.85 | 2514.6 | 17.67% | 18.01% | 17.67% | 73.5797 | 73.2842 | 73.5797 | 50.6 | 2504.7 | 17.87%
3 | 6 | 17 | 226 | 1 | 3 | cst | 0.087153 | 49.9 | 49.9 | 50.4 | 2470.05 | 2470.05 | 2494.8 | 17.4% | 17.74% | 17.4% | 73.4781 | 72.6398 | 73.4781 | 49.9 | 2470.05 | 17.4%
3 | 6 | 17 | 224 | 1 | 3 | cst | 0.5956 | 48.7 | 50.3 | 52.1 | 2410.65 | 2489.85 | 2578.95 | 16.58% | 18.89% | 17.67% | 74.5661 | 74.2185 | 74.5661 | 50.8 | 2514.6 | 18.01%
3 | 6 | 17 | 207 | 4 | 3 | wot | 3.5591 | 41.2 | 51.3 | 61.2 | 2039.4 | 2539.35 | 3029.4 | 11.5% | 25.06% | 18.35% | 83.5277 | 84.6087 | 84.6087 | 56.9 | 2816.55 | 22.14%
3 | 6 | 17 | 206 | 4 | 3 | wot | 3.863 | 39.8 | 51.1 | 61.7 | 1970.1 | 2529.45 | 3054.15 | 10.55% | 25.4% | 18.21% | 83.5854 | 84.5848 | 84.5848 | 56.6 | 2801.7 | 21.94%
3 | 6 | 17 | 205 | 4 | 3 | wot | 3.5984 | 38.8 | 48.9 | 59.8 | 1920.6 | 2420.55 | 2960.1 | 9.871% | 24.11% | 16.72% | 83.0624 | 83.7454 | 83.7454 | 55.4 | 2742.3 | 21.13%
3 | 4 | 28 | 1 | 1 | 2 | cst |  | 49.3 | 49.3 | 49.3 | 3035 | 3035 | 3035 | 27.88% | 27.88% | 27.88% | 72.5 | 72 | 72.5
3 | 4 | 28 | 2 | 1 | 2 | wot | 3.56 |  | 49.8 |  | 2420 | 3069 | 3608 | 19.45% | 35.73% | 28.34% | 78.1 | 81.8 | 81.8
3 | 4 | 29 | 1 | 1 | 3 | cst |  | 49.3 | 49.2 | 49.6 | 2002 | 1998 | 2014 | 23.3% | 23.58% | 23.21% | 72.6 | 73 | 73
3 | 4 | 29 | 2 | 1 | 3 | wot | 3.19 |  | 50.2 |  | 1685 | 2037 | 2364 | 15.93% | 31.72% | 24.12% | 76.5 | 77.8 | 77.8
3 | 5 | 30 | 1 | 3 | 2 | cst | 0.22565 | 49.2 | 49.8 | 50.5 | 3869 | 3910 | 3969 | 29.46% | 30.52% | 29.89% | 71.4 | 71.4 | 71.4
3 | 5 | 30 | 1 | 1 | 2 | cst | 0.15497 | 49 | 49.6 | 49.9 | 3879 | 3927 | 3749 | 29.56% | 28.18% | 30.07% | 71.8 | 71.5 | 71.8
3 | 5 | 30 | 1 | 4 | 2 | cst | 0.24228 | 49 | 49.7 | 50.4 | 3858 | 3905 | 3995 | 29.34% | 30.8% | 29.84% | 70.6 | 71.5 | 71.5
3 | 5 | 30 | 1 | 2 | 2 | cst | 0.103 | 49 | 49.3 | 49.6 | 3843 | 3877 | 3695 | 29.18% | 27.61% | 29.54% | 70.5 | 71.7 | 71.7
3 | 5 | 30 | 2 | 2 | 2 | wot | 3.2547 | 41.6 | 49.7 | 60 | 3312 | 3977 | 4656 | 23.53% | 37.83% | 30.61% | 76.9 | 77.9 | 77.9
3 | 5 | 30 | 2 | 1 | 2 | wot | 3.1892 | 40.9 | 49.5 | 59.2 | 3255 | 3929 | 4714 | 22.93% | 38.45% | 30.1% | 76.5 | 77.8 | 77.8
3 | 5 | 30 | 2 | 4 | 2 | wot | 3.1547 | 42 | 50.2 | 59.8 | 3349 | 4003 | 4765 | 23.93% | 38.99% | 30.88% | 77 | 77.6 | 77.6
3 | 5 | 30 | 2 | 3 | 2 | wot | 3.1622 | 42.8 | 50.2 | 60.4 | 3400 | 4060 | 4488 | 24.47% | 36.04% | 31.49% | 76.4 | 77.7 | 77.7
3 | 6 | 30 | 555 | 1 | 3 | cst | -0.035939 | 51.8 | 51.3 | 51.6 | 2890.44 | 2862.54 | 2879.28 | 29.15% | 28.95% | 28.66% | 70.3413 | 70.5595 | 70.5595 | 51.3 | 2862.54 | 28.66%
3 | 6 | 30 | 556 | 1 | 3 | cst | 0.069236 | 49.6 | 50.1 | 50 | 2767.68 | 2795.58 | 2790 | 27.03% | 27.41% | 27.51% | 69.8767 | 69.9199 | 69.9199 | 50.1 | 2795.58 | 27.51%
3 | 6 | 30 | 557 | 1 | 3 | cst | -0.21063 | 51.1 | 49.8 | 49.9 | 2851.38 | 2778.84 | 2784.42 | 28.47% | 27.32% | 27.22% | 69.7533 | 69.2966 | 69.7533 | 49.9 | 2784.42 | 27.32%
3 | 6 | 30 | 558 | 1 | 3 | cst | 0.08837 | 50.6 | 50.8 | 51.1 | 2823.48 | 2834.64 | 2851.38 | 27.99% | 28.47% | 28.18% | 70.0663 | 70.0198 | 70.0663 | 50.8 | 2834.64 | 28.18%
3 | 6 | 30 | 559 | 1 | 3 | cst | 0.051875 | 49.6 | 49.6 | 49.9 | 2767.68 | 2767.68 | 2784.42 | 27.03% | 27.32% | 27.03% | 69.1188 | 69.2367 | 69.2367 | 49.9 | 2784.42 | 27.32%
3 | 6 | 30 | 492 | 4 | 3 | wot | 3.9923 | 39.8 | 50.8 | 62.3 | 2220.84 | 2834.64 | 3476.34 | 17.6% | 39.25% | 28.18% | 77.6979 | 76.6198 | 77.6979 | 54.5 | 3041.1 | 31.74%
3 | 6 | 30 | 493 | 4 | 3 | wot | 3.9264 | 41.5 | 51.3 | 63.1 | 2315.7 | 2862.54 | 3520.98 | 19.24% | 40.02% | 28.66% | 77.7486 | 77.3384 | 77.7486 | 55.1 | 3074.58 | 32.32%
3 | 5 | 31 | 1 | 4 | 2 | cst | 0.24228 | 48.8 | 49.3 | 50.2 | 4941 | 5041 | 4820 | 36.69% | 35.61% | 37.59% | 71.5 | 72.1 | 72.1
3 | 5 | 31 | 1 | 2 | 2 | cst | 0.15717 | 49.5 | 49.9 | 50.4 | 5078 | 5106 | 5011 | 37.92% | 37.32% | 38.17% | 70.7 | 72.4 | 72.4
3 | 5 | 31 | 1 | 1 | 2 | cst | 0.19171 | 49.3 | 49.7 | 50.4 | 5039 | 5086 | 5067 | 37.57% | 37.82% | 37.99% | 71.2 | 72.1 | 72.1
3 | 5 | 31 | 1 | 3 | 2 | cst | 0.20809 | 49 | 49.6 | 50.2 | 5038 | 5080 | 5128 | 37.56% | 38.37% | 37.94% | 71.6 | 72.8 | 72.8
3 | 5 | 31 | 2 | 4 | 2 | wot | 3.754 | 37 | 51 | 59.3 | 3931 | 5388 | 5692 | 27.63% | 43.43% | 40.7% | 78.4 | 77.6 | 78.4
3 | 5 | 31 | 2 | 3 | 2 | wot | 3.7213 | 38.2 | 49.4 | 59.9 | 4055 | 5201 | 5661 | 28.74% | 43.15% | 39.02% | 78.6 | 77.9 | 78.6
3 | 5 | 31 | 2 | 2 | 2 | wot | 3.8023 | 36.3 | 50.2 | 59.1 | 3892 | 5297 | 5659 | 27.28% | 43.13% | 39.88% | 77.9 | 78.1 | 78.1
3 | 5 | 31 | 2 | 1 | 2 | wot | 4.2436 | 37.8 | 49.9 | 62.1 | 4034 | 5280 | 5994 | 28.56% | 46.13% | 39.73% | 78.4 | 77.9 | 78.4
3 | 5 | 31 | 3 | 1 | 3 | cst | 0.15937 | 50.2 | 50.5 | 51.1 | 4047 | 4065 | 4110 | 28.67% | 29.24% | 28.83% | 68.4 | 70.2 | 70.2
3 | 5 | 31 | 3 | 4 | 3 | cst | 0 | 51 | 51 | 51 | 4101 | 4080 | 4030 | 29.16% | 28.52% | 28.97% | 68.2 | 70.1 | 70.1
3 | 5 | 31 | 3 | 3 | 3 | cst | 0.071042 | 50.6 | 50.7 | 51 | 4053 | 4108 | 4108 | 28.73% | 29.22% | 29.22% | 70.8 | 72 | 72
3 | 5 | 31 | 3 | 2 | 3 | cst | -0.17411 | 50.3 | 50.8 | 49.3 | 4051 | 4063 | 3907 | 28.71% | 27.42% | 28.82% | 68.5 | 70.6 | 70.6
3 | 5 | 31 | 4 | 4 | 3 | wot | 2.8172 | 43.1 | 49.7 | 58.9 | 3521 | 4091 | 4432 | 23.96% | 32.13% | 29.07% | 75.9 | 76.4 | 76.4
3 | 5 | 31 | 4 | 1 | 3 | wot | 2.695 | 43.5 | 51 | 58.6 | 3564 | 4204 | 4323 | 24.34% | 31.15% | 30.08% | 75.4 | 75.9 | 75.9
3 | 5 | 31 | 4 | 3 | 3 | wot | 1.3245 | 42.1 | 51 | 50.3 | 3438 | 4208 | 3949 | 23.21% | 27.79% | 30.12% | 75.8 | 76.4 | 76.4
3 | 5 | 31 | 4 | 2 | 3 | wot | 2.719 | 42.8 | 49.8 | 58.2 | 3484 | 4105 | 4297 | 23.62% | 30.91% | 29.19% | 75.3 | 76 | 76
3 | 6 | 31 | 646 | 1 | 3 | cst | 0.15844 | 50.2 | 50.6 | 51.1 | 2801.16 | 2823.48 | 2851.38 | 27.61% | 28.47% | 27.99% | 70.4489 | 69.7845 | 70.4489 | 50.6 | 2823.48 | 27.99%
3 | 6 | 31 | 648 | 1 | 3 | cst | 0.14236 | 50.8 | 51.3 | 51.6 | 2834.64 | 2862.54 | 2879.28 | 28.18% | 28.95% | 28.66% | 70.4455 | 69.9159 | 70.4455 | 51.3 | 2862.54 | 28.66%
3 | 6 | 31 | 647 | 1 | 3 | cst | 0.087153 | 49.9 | 50.1 | 50.4 | 2784.42 | 2795.58 | 2812.32 | 27.32% | 27.8% | 27.51% | 70.0745 | 69.5482 | 70.0745 | 50.4 | 2812.32 | 27.8%
3 | 6 | 31 | 649 | 1 | 3 | cst | 0.053126 | 50.8 | 51.1 | 51.1 | 2834.64 | 2851.38 | 2851.38 | 28.18% | 28.47% | 28.47% | 70.7545 | 69.9459 | 70.7545 | 51.1 | 2851.38 | 28.47%
3 | 6 | 31 | 588 | 4 | 3 | wot | 4.2489 | 37.8 | 50.6 | 62.7 | 2109.24 | 2823.48 | 3498.66 | 15.68% | 39.63% | 27.99% | 82.2408 | 82.742 | 82.742 | 63.5 | 3543.3 | 40.4%
3 | 6 | 31 | 587 | 4 | 3 | wot | 4.0444 | 38.2 | 49.9 | 62 | 2131.56 | 2784.42 | 3459.6 | 16.06% | 38.96% | 27.32% | 81.9921 | 82.5214 | 82.5214 | 60.2 | 3359.16 | 37.23%
3 | 6 | 31 | 585 | 4 | 3 | wot | 4.4689 | 38.8 | 51.3 | 64.3 | 2165.04 | 2862.54 | 3587.94 | 16.64% | 41.17% | 28.66% | 82.2965 | 83.0694 | 83.0694 | 64.2 | 3582.36 | 41.08%
3 | 6 | 31 | 583 | 4 | 3 | wot | 4.0428 | 40.6 | 51.3 | 63.5 | 2265.48 | 2862.54 | 3543.3 | 18.37% | 40.4% | 28.66% | 82.2095 | 83.0535 | 83.0535 | 62 | 3459.6 | 38.96%
3 | 6 | 31 | 582 | 4 | 3 | wot | 4 | 40.3 | 51.3 | 63.1 | 2248.74 | 2862.54 | 3520.98 | 18.08% | 40.02% | 28.66% | 82.4311 | 82.9245 | 82.9245 | 65 | 3627 | 41.84%
3 | 6 | 31 | 589 | 4 | 3 | wot | 4.3181 | 38.6 | 50.8 | 63.5 | 2153.88 | 2834.64 | 3543.3 | 16.45% | 40.4% | 28.18% | 81.9544 | 82.6092 | 82.6092 | 65.5 | 3654.9 | 42.33%
3 | 6 | 31 | 586 | 4 | 3 | wot | 3.8413 | 39.7 | 49.9 | 62 | 2215.26 | 2784.42 | 3459.6 | 17.5% | 38.96% | 27.32% | 82.2523 | 83.1897 | 83.1897 | 62 | 3459.6 | 38.96%
3 | 5 | 32 | 1 | 3 | 2 | cst | -0.017071 | 49.1 | 50 | 49 | 3154 | 3212 | 3147 | 25.78% | 25.7% | 26.46% | 75.8 | 76.2 | 76.2
3 | 5 | 32 | 1 | 2 | 2 | cst | -0.068216 | 49.2 | 49 | 48.8 | 3160 | 3147 | 3134 | 25.85% | 25.54% | 25.7% | 77.8 | 75.8 | 77.8
3 | 5 | 32 | 1 | 1 | 2 | cst | -0.10295 | 49.6 | 48.9 | 49 | 3186 | 3141 | 3147 | 26.15% | 25.7% | 25.63% | 75.2 | 76 | 76
3 | 5 | 32 | 1 | 4 | 2 | cst | -0.034038 | 49 | 48.6 | 48.8 | 3147 | 3122 | 3134 | 25.7% | 25.54% | 25.4% | 74.8 | 75.5 | 75.5
3 | 5 | 32 | 2 | 4 | 2 | wot | 4.118 | 39.4 | 49.6 | 62.6 | 2531 | 3186 | 4021 | 18.49% | 35.92% | 26.15% | 79.7 | 79.5 | 79.7
3 | 5 | 32 | 2 | 3 | 2 | wot | 4.4193 | 36.8 | 49.2 | 62.4 | 2364 | 3160 | 4008 | 16.54% | 35.77% | 25.85% | 80 | 80.2 | 80.2
3 | 5 | 32 | 2 | 1 | 2 | wot | 3.7538 | 39.7 | 50.1 | 61.1 | 2550 | 3218 | 3924 | 18.71% | 34.78% | 26.53% | 80.4 | 80.6 | 80.6
3 | 5 | 32 | 2 | 2 | 2 | wot | 4.5549 | 35.9 | 49.7 | 62.5 | 2306 | 3192 | 4014 | 15.86% | 35.84% | 26.22% | 80.6 | 80.4 | 80.6
3 | 5 | 33 | 1 | 3 | 2 | cst | -0.067785 | 49 | 50 | 48.6 | 3742 | 3818 | 3711 | 37.2% | 36.74% | 38.32% | 71.4 | 71.9 | 71.9
3 | 5 | 33 | 1 | 2 | 2 | cst | -0.051203 | 49.3 | 49.3 | 49 | 3765 | 3765 | 3742 | 37.54% | 37.2% | 37.54% | 70.3 | 71.2 | 71.2
3 | 5 | 33 | 1 | 1 | 2 | cst | 0.17536 | 50 | 50.5 | 51 | 3818 | 3856 | 3894 | 38.32% | 39.44% | 38.88% | 71.3 | 72 | 72
3 | 5 | 33 | 1 | 4 | 2 | cst | 0.1202 | 49.1 | 49.5 | 49.8 | 3749 | 3780 | 3803 | 37.3% | 38.1% | 37.76% | 70.2 | 71.2 | 71.2
3 | 5 | 33 | 2 | 2 | 2 | wot | 3.3549 | 40.1 | 49.5 | 59.5 | 3062 | 3780 | 4543 | 27.17% | 49.01% | 37.76% | 77.1 | 78 | 78
3 | 5 | 33 | 2 | 1 | 2 | wot | 2.9635 | 41.7 | 50.6 | 58.7 | 3184 | 3864 | 4482 | 28.97% | 48.11% | 39% | 77.2 | 78.1 | 78.1
3 | 5 | 33 | 2 | 4 | 2 | wot | 3.2903 | 41 | 50.3 | 59.8 | 3131 | 3841 | 4566 | 28.19% | 49.35% | 38.66% | 77 | 77.5 | 77.5
3 | 5 | 33 | 2 | 3 | 2 | wot | 3.3505 | 41.6 | 50.8 | 60.5 | 3177 | 3879 | 4620 | 28.86% | 50.15% | 39.22% | 77.1 | 78 | 78
3 | 5 | 33 | 3 | 2 | 3 | cst | 0.15736 | 49.9 | 50.4 | 50.8 | [6 empty] | 69.6 | 70 | 70
3 | 5 | 33 | 3 | 4 | 3 | cst | 0.13724 | 49 | 49.4 | 49.8 | [6 empty] | 70.2 | 70.6 | 70.6
3 | 5 | 33 | 3 | 3 | 3 | cst | 0.034309 | 49.3 | 49.4 | 49.5 | [6 empty] | 69.4 | 70.1 | 70.1
3 | 5 | 33 | 3 | 1 | 3 | cst | 0.068618 | 49.2 | 49.5 | 49.6 | [6 empty] | 70.3 | 70.5 | 70.5
3 | 5 | 33 | 4 | 2 | 3 | wot | 2.5503 | 43.4 | 50.3 | 57.9 | [6 empty] | 75.5 | 76.4 | 76.4
3 | 5 | 33 | 4 | 3 | 3 | wot | 2.4902 | 43.4 | 50.6 | 57.6 | [6 empty] | 75.6 | 76.5 | 76.5
3 | 5 | 33 | 4 | 4 | 3 | wot | 2.4557 | 42.7 | 49.4 | 56.9 | [6 empty] | 75.3 | 76.1 | 76.1
3 | 5 | 33 | 4 | 1 | 3 | wot | 2.5549 | 42.7 | 49.8 | 57.4 | [6 empty] | 75.8 | 76.3 | 76.3
3 | 5 | 34 | 1 | 1 | 3 | cst | 0.12007 | 49 | 49.2 | 49.7 | 2519 | 2530 | 2555 | 23.37% | 23.92% | 23.54% | 71.3 | 69.6 | 71.3
3 | 5 | 34 | 1 | 2 | 3 | cst | 0.017257 | 49.6 | 49.6 | 49.7 | 2550 | 2550 | 2555 | 23.85% | 23.92% | 23.85% | 68.4 | 69.5 | 69.5
3 | 5 | 34 | 1 | 4 | 3 | cst | 0 | 50.4 | 50.3 | 50.4 | 2591 | 2586 | 2591 | 24.48% | 24.48% | 24.4% | 69.1 | 69.6 | 69.6
3 | 5 | 34 | 1 | 3 | 3 | cst | 0.08837 | 50.6 | 50.8 | 51.1 | 2602 | 2612 | 2627 | 24.65% | 25.03% | 24.8% | 69.2 | 70 | 70
3 | 5 | 34 | 2 | 3 | 3 | wot | 3.8514 | 37.2 | 49.6 | 60 | 1913 | 2550 | 3085 | 14.05% | 32.08% | 23.85% | 78.5 | 80.1 | 80.1
3 | 5 | 34 | 2 | 2 | 3 | wot | 3.7861 | 36.9 | 49.4 | 59.5 | 1897 | 2540 | 3059 | 13.8% | 31.68% | 23.69% | 78.7 | 79.5 | 79.5
3 | 5 | 34 | 2 | 4 | 3 | wot | 3.8463 | 37.4 | 49.4 | 60.1 | 1923 | 2540 | 3090 | 14.2% | 32.15% | 23.69% | 78 | 79.6 | 79.6
3 | 5 | 34 | 2 | 1 | 3 | wot | 3.8085 | 36.4 | 48.9 | 59.3 | 1871 | 2514 | 3049 | 13.4% | 31.52% | 23.29% | 78.6 | 79.7 | 79.7
3 | 5 | 35 | 1 | 3 | 2 | cst | -0.17081 | 49.6 | 48.8 | 48.6 | 3242 | 3190 | 3176 | 22.13% | 21.4% | 21.56% | 74.5 | 77.6 | 77.6
3 | 5 | 35 | 1 | 1 | 2 | cst | -0.017307 | 49.8 | 49.6 | 49.7 | 3255 | 3242 | 3248 | 22.28% | 22.2% | 22.13% | 74.8 | 77.5 | 77.5
3 | 5 | 35 | 1 | 2 | 2 | cst | 0 | 50.9 | 51.1 | 50.9 | 3327 | 3340 | 3327 | 23.08% | 23.08% | 23.22% | 75 | 78 | 78
3 | 5 | 35 | 1 | 4 | 2 | cst | 0.12018 | 49 | 49.1 | 49.7 | 3203 | 3209 | 3248 | 21.7% | 22.2% | 21.77% | 74.2 | 77.6 | 77.6
3 | 5 | 35 | 2 | 3 | 2 | wot | 3.8885 | 38.7 | 49 | 61.1 | 2529 | 3203 | 3993 | 14.21% | 30.48% | 21.7% | 78.5 | 79.9 | 79.9
3 | 5 | 35 | 2 | 4 | 2 | wot | 4.0083 | 37.8 | 48.8 | 61.1 | 2471 | 3190 | 3993 | 13.57% | 30.48% | 21.56% | 78.8 | 78.7 | 78.8
3 | 5 | 35 | 2 | 2 | 2 | wot | 4.1162 | 37.3 | 50.7 | 61.3 | 2438 | 3314 | 4007 | 13.2% | 30.63% | 22.93% | 79.2 | 80.1 | 80.1
3 | 5 | 35 | 2 | 1 | 2 | wot | 4.0115 | 40 | 50.2 | 62.5 | 2614 | 3281 | 4085 | 15.16% | 31.5% | 22.57% | 79.7 | 80.2 | 80.2
3 | 5 | 36 | 1 | 4 | 3 | cst | 0.070311 | 50.1 | 50.5 | 50.5 | 2813 | 2836 | 2836 | 23.5% | 23.83% | 23.83% | 70.9 | 71.3 | 71.3
3 | 5 | 36 | 1 | 1 | 3 | cst | -0.017315 | 49.6 | 49.8 | 49.5 | 2785 | 2796 | 2779 | 23.08% | 22.99% | 23.24% | 71.7 | 71.2 | 71.7
3 | 5 | 36 | 1 | 3 | 3 | cst | -0.034527 | 49.5 | 49.2 | 49.3 | 2779 | 2763 | 2768 | 22.99% | 22.83% | 22.76% | 70.8 | 70.8 | 70.8
3 | 5 | 36 | 1 | 2 | 3 | cst | 0.104 | 49.3 | 49.5 | 49.9 | 2768 | 2779 | 2802 | 22.83% | 23.33% | 22.99% | 71.3 | 71.4 | 71.4
3 | 5 | 36 | 2 | 1 | 3 | wot | 3.7309 | 37.8 | 49.1 | 59.7 | 2122 | 2757 | 3352 | 13.3% | 31.45% | 22.67% | 79.9 | 79.7 | 79.9
3 | 5 | 36 | 2 | 4 | 3 | wot | 3.7403 | 39.6 | 50.3 | 60.9 | 2224 | 2824 | 3420 | 14.81% | 32.45% | 23.66% | 80 | 80 | 80
3 | 5 | 36 | 2 | 2 | 3 | wot | 3.7168 | 39 | 49.8 | 60.4 | 2190 | 2796 | 3391 | 14.31% | 32.02% | 23.24% | 80.1 | 79.7 | 80.1
3 | 5 | 36 | 2 | 3 | 3 | wot | 3.6757 | 39.3 | 49.9 | 60.4 | 2207 | 2802 | 3391 | 14.56% | 32.02% | 23.33% | 79.9 | 79.9 | 79.9
2 | 5 | 37 | 1 | 4 | 2 | cst | -0.013962 | 40.4 | 40.5 | 40.3 | 7439 | 7457 | 7421 | 62.52% | 62.33% | 62.71% | 74.3 | 77 | 77
2 | 5 | 37 | 1 | 3 | 2 | cst | -0.027473 | 39.8 | 39.7 | 39.6 | 7329 | 7310 | 7292 | 61.36% | 60.97% | 61.16% | 74.3 | 76.2 | 76.2
2 | 5 | 37 | 1 | 1 | 2 | cst | 0.06877 | 39.5 | 39.7 | 40 | 7273 | 7310 | 7365 | 60.77% | 61.74% | 61.16% | 74.6 | 76.3 | 76.3
2 | 5 | 37 | 1 | 2 | 2 | cst | 0.013754 | 39.7 | 39.8 | 39.8 | 7310 | 7329 | 7329 | 61.16% | 61.36% | 61.36% | 74.2 | 75.9 | 75.9
2 | 5 | 37 | 2 | 3 | 2 | wot | 1.4532 | 33.9 | 39.8 | 44.6 | 6242 | 7329 | 8212 | 49.92% | 70.65% | 61.36% | 80.1 | 81.4 | 81.4
2 | 5 | 37 | 2 | 1 | 2 | wot | 1.4959 | 33 | 39.6 | 44.2 | 6076 | 7292 | 8139 | 48.17% | 69.88% | 60.97% | 79.5 | 80.4 | 80.4
2 | 5 | 37 | 2 | 2 | 2 | wot | 1.519 | 34 | 40.1 | 45.1 | 6261 | 7384 | 8304 | 50.12% | 71.62% | 61.94% | 79.5 | 81 | 81
2 | 5 | 37 | 2 | 4 | 2 | wot | 1.5737 | 33.8 | 39.9 | 45.3 | 6224 | 7347 | 8341 | 49.73% | 72.01% | 61.55% | 79.2 | 80.1 | 80.1
3 | 5 | 38 | 1 | 2 | 3 | cst | 0.035238 | 50.5 | 50.5 | 50.7 | 3526 | 3526 | 3539 | 34.11% | 34.3% | 34.11% | 72 | 70.8 | 72
3 | 5 | 38 | 1 | 3 | 3 | cst | -0.068525 | 49.4 | 49.6 | 49 | 3449 | 3463 | 3421 | 32.97% | 32.56% | 33.18% | 70.6 | 70.4 | 70.6
3 | 5 | 38 | 1 | 4 | 3 | cst | 0.070058 | 50.1 | 50.1 | 50.5 | 3498 | 3498 | 3526 | 33.7% | 34.11% | 33.7% | 71.4 | 71 | 71.4
3 | 5 | 38 | 1 | 1 | 3 | cst | 3.7995 | 38.6 | 50.4 | 60.6 | 2695 | 3519 | 4231 | 21.87% | 44.49% | 34.01% | 71.6 | 71 | 71.6
3 | 5 | 38 | 2 | 2 | 3 | wot | 3.8804 | 39.1 | 51 | 61.3 | 2730 | 3560 | 4279 | 22.39% | 45.2% | 34.61% | 77.9 | 78.8 | 78.8
3 | 5 | 38 | 2 | 3 | 3 | wot | 4.0709 | 38 | 50.7 | 61.5 | 2653 | 3539 | 4293 | 21.25% | 45.41% | 34.3% | 78.1 | 78.6 | 78.6
3 | 5 | 38 | 2 | 1 | 3 | wot | 3.7995 | 38.6 | 50.6 | 60.6 | 2695 | 3532 | 4231 | 21.87% | 44.49% | 34.2% | 77.6 | 78.4 | 78.4
3 | 5 | 38 | 2 | 4 | 3 | wot | 4.0606 | 38.4 | 49.4 | 61.7 | 2681 | 3449 | 4307 | 21.66% | 45.61% | 32.97% | 78.3 | 78.7 | 78.7
3 | 5 | 39 | 1 | 1 | 3 | cst | 0.034588 | 49.5 | 49.4 | 49.7 | 2548 | 2543 | 2559 | 21.79% | 21.93% | 21.72% | 73.9 | 71.9 | 73.9
3 | 5 | 39 | 1 | 2 | 3 | cst | 0.15549 | 49.1 | 49.5 | 50 | 2528 | 2548 | 2574 | 21.52% | 22.13% | 21.79% | 74.8 | 72.1 | 74.8
3 | 5 | 39 | 1 | 3 | 3 | cst | 0.069873 | 49.9 | 50.2 | 50.3 | 2569 | 2584 | 2589 | 22.06% | 22.33% | 22.26% | 74.5 | 76.7 | 76.7
3 | 5 | 39 | 1 | 4 | 3 | cst | 0.051725 | 49.3 | 49.8 | 49.6 | 2538 | 2564 | 2553 | 21.66% | 21.85% | 22% | 71.5 | 71.3 | 71.5
3 | 5 | 39 | 2 | 3 | 3 | wot | 3.5917 | 40 | 50.5 | 60.5 | 2059 | 2600 | 3115 | 15.36% | 29.24% | 22.47% | 79.4 | 78.7 | 79.4
3 | 5 | 39 | 2 | 2 | 3 | wot | 3.5402 | 38.7 | 49.1 | 59.4 | 1992 | 2528 | 3058 | 14.48% | 28.49% | 21.52% | 79.2 | 78.5 | 79.2
3 | 5 | 39 | 2 | 1 | 3 | wot | 3.6272 | 40.2 | 50.6 | 60.8 | 2069 | 2605 | 3130 | 15.49% | 29.43% | 22.54% | 80 | 79.2 | 80
3 | 5 | 39 | 2 | 4 | 3 | wot | 3.6527 | 39.1 | 49.9 | 60.2 | 2013 | 2569 | 3099 | 14.76% | 29.03% | 22.06% | 79.1 | 78.5 | 79.1
3 | 5 | 40 | 1 | 4 | 3 | cst | 0.08644 | 49.4 | 49.7 | 49.9 | 3129 | 3148 | 3161 | 31.06% | 31.56% | 31.36% | 71.1 | 70.2 | 71.1
3 | 5 | 40 | 1 | 2 | 3 | cst | 0.10383 | 49.4 | 49.9 | 50 | 3129 | 3161 | 3168 | 31.06% | 31.67% | 31.56% | 71.6 | 70.2 | 71.6
3 | 5 | 40 | 1 | 3 | 3 | cst | -0.13844 | 50.1 | 50.8 | 49.3 | 3174 | 3218 | 3123 | 31.77% | 30.96% | 32.46% | 71.1 | 70.8 | 71.1
3 | 5 | 40 | 1 | 1 | 3 | cst | 0.1748 | 49.7 | 50.2 | 50.7 | 3148 | 3180 | 3212 | 31.36% | 32.37% | 31.86% | 71.2 | 70.7 | 71.2
3 | 5 | 40 | 2 | 3 | 3 | wot | 3.8132 | 39.9 | 50.6 | 61.5 | 2528 | 3206 | 3896 | 21.58% | 43.15% | 32.27% | 78 | 77.2 | 78
3 | 5 | 40 | 2 | 2 | 3 | wot | 3.5374 | 39.6 | 50.5 | 60 | 2509 | 3199 | 3801 | 21.28% | 41.66% | 32.16% | 77.5 | 77.5 | 77.5
3 | 5 | 40 | 2 | 4 | 3 | wot | 4.0768 | 38.6 | 50.5 | 61.9 | 2445 | 3199 | 3921 | 20.27% | 43.55% | 32.16% | 77.7 | 77 | 77.7
3 | 5 | 40 | 2 | 1 | 3 | wot | 3.8077 | 40.4 | 50.9 | 61.8 | 2559 | 3225 | 3915 | 22.07% | 43.45% | 32.57% | 77.6 | 77.4 | 77.6
3 | 5 | 41 | 1 | 3 | 3 | cst | 0.3164 | 49.4 | 50.3 | 51.2 | 3037 | 3092 | 3148 | 32.36% | 34.69% | 33.52% | 75.5 | 75.5 | 75.5
3 | 5 | 41 | 1 | 2 | 3 | cst | 0.12219 | 49.6 | 49.8 | 50.3 | 3049 | 3062 | 3092 | 32.61% | 33.52% | 32.88% | 75.1 | 76 | 76
3 | 5 | 41 | 1 | 4 | 3 | cst | 0.24364 | 49.1 | 49.6 | 50.5 | 3019 | 3049 | 3105 | 31.98% | 33.79% | 32.61% | 75.4 | 76.4 | 76.4
3 | 5 | 41 | 1 | 1 | 3 | cst | 0.21051 | 49.6 | 49.9 | 50.8 | 3049 | 3068 | 3123 | 32.61% | 34.17% | 33.01% | 75.5 | 75.8 | 75.8
3 | 5 | 41 | 2 | 2 | 3 | wot | 3.2263 | 41.3 | 50.4 | 59.6 | 2539 | 3099 | 3664 | 21.87% | 45.56% | 33.66% | 84.4 | 83.9 | 84.4
3 | 5 | 41 | 2 | 1 | 3 | wot | 3.0655 | 42.4 | 50.4 | 59.6 | 2607 | 3099 | 3664 | 23.31% | 45.56% | 33.66% | 83.7 | 83.5 | 83.7
3 | 5 | 41 | 2 | 4 | 3 | wot | 3.1928 | 41.1 | 50.3 | 59.3 | 2527 | 3092 | 3646 | 21.62% | 45.18% | 33.52% | 84.3 | 83.6 | 84.3
3 | 5 | 41 | 2 | 3 | 3 | wot | 3.211 | 40.1 | 49.6 | 58.7 | 2465 | 3049 | 3609 | 20.32% | 44.4% | 32.61% | 83.5 | 83.8 | 83.8
3 | 5 | 42 | 1 | 2 | 3 | cst | 0.035281 | 50.7 | 50.6 | 50.9 | 3995 | 3987 | 4011 | 31.4% | 31.58% | 31.31% | 73.9 | 73.7 | 73.9
3 | 5 | 42 | 1 | 3 | 3 | cst | 0.12118 | 49.5 | 50.5 | 50.2 | 3901 | 3979 | 3956 | 30.35% | 30.97% | 31.22% | 73.4 | 74.3 | 74.3
3 | 5 | 42 | 1 | 4 | 3 | cst | 0.24357 | 49.4 | 49.4 | 50.8 | 3893 | 3893 | 4003 | 30.26% | 31.49% | 30.26% | 73.9 | 73.8 | 73.9
3 | 5 | 42 | 1 | 1 | 3 | cst | 0.19233 | 49.8 | 49.7 | 50.9 | 3924 | 3916 | 4011 | 30.61% | 31.58% | 30.52% | 73.6 | 74.1 | 74.1
3 | 5 | 42 | 2 | 3 | 3 | wot | 3.877 | 40.6 | 49.5 | 62.3 | 3199 | 3901 | 4909 | 22.46% | 41.67% | 30.35% | 78.3 | 78.8 | 78.8
3 | 5 | 42 | 2 | 2 | 3 | wot | 3.6833 | 40.3 | 50.7 | 61.2 | 3176 | 3995 | 4823 | 22.2% | 40.71% | 31.4% | 78.3 | 78.9 | 78.9
3 | 5 | 42 | 2 | 4 | 3 | wot | 3.7143 | 39 | 48.9 | 60.5 | 3073 | 3853 | 4767 | 21.04% | 40.08% | 29.81% | 78.4 | 78.1 | 78.4
3 | 5 | 42 | 2 | 1 | 3 | wot | 3.7825 | 40.2 | 51.1 | 61.6 | 3168 | 4027 | 4854 | 22.11% | 41.06% | 31.76% | 78.6 | 78.9 | 78.9
3 | 5 | 42 | 3 | 2 | 4 | cst | -0.017623 | 50.8 | 50.8 | 50.7 | 3398 | 3398 | 3391 | 24.7% | 24.62% | 24.7% | 71.7 | 72.4 | 72.4
3 | 5 | 42 | 3 | 3 | 4 | cst | 0.087596 | 50.2 | 50 | 50.7 | 3358 | 3345 | 3391 | 24.25% | 24.62% | 24.1% | 72.3 | 72.4 | 72.4
3 | 5 | 42 | 3 | 1 | 4 | cst | 0.29251 | 48.7 | 50.3 | 50.4 | 3258 | 3365 | 3371 | 23.12% | 24.39% | 24.33% | 72.3 | 73.3 | 73.3
3 | 5 | 42 | 3 | 4 | 4 | cst | 0.1202 | 49.1 | 50.2 | 49.8 | 3284 | 3358 | 3331 | 23.42% | 23.94% | 24.25% | 71.5 | 72.1 | 72.1
3 | 5 | 42 | 4 | 2 | 4 | wot | 2.9122 | 43.3 | 50.5 | 59.6 | 2896 | 3378 | 3987 | 19.06% | 31.31% | 24.47% | 77.1 | 77.8 | 77.8
3 | 5 | 42 | 4 | 3 | 4 | wot | 2.8297 | 42.2 | 51.8 | 58.4 | 2823 | 3465 | 3906 | 18.24% | 30.4% | 25.45% | 77.1 | 77.6 | 77.6
3 | 5 | 42 | 4 | 4 | 4 | wot | 2.7759 | 41.6 | 49.4 | 57.7 | 2783 | 3304 | 3860 | 17.79% | 29.89% | 23.64% | 77.1 | 77.4 | 77.4
3 | 5 | 42 | 4 | 1 | 4 | wot | 2.8892 | 44 | 51 | 60 | 2943 | 3411 | 4013 | 19.58% | 31.61% | 24.84% | 77.3 | 77.9 | 77.9
3 | 5 | 43 | 1 | 3 | 100 | cst | -0.034634 | 49.9 | 50 | 49.7 | [6 empty] | 72.1 | 70.3 | 72.1
3 | 5 | 43 | 1 | 4 | 100 | cst | 0.051481 | 49.2 | 49.3 | 49.5 | [6 empty] | 71.9 | 70.5 | 71.9
3 | 5 | 43 | 1 | 1 | 100 | cst | 0.052002 | 49.7 | 49.7 | 50 | [6 empty] | 71.6 | 70.3 | 71.6
3 | 5 | 43 | 1 | 2 | 100 | cst | -0.01723 | 49.6 | 49.5 | 49.5 | [6 empty] | 71.9 | 69.8 | 71.9
3 | 5 | 43 | 2 | 4 | 100 | wot | 2.1035 | 44.7 | 50.5 | 56.7 | [6 empty] | 79.7 | 80.2 | 80.2
3 | 5 | 43 | 2 | 1 | 100 | wot | 2.0682 | 43.4 | 49.6 | 55.8 | [6 empty] | 79.8 | 79.8 | 79.8
3 | 5 | 43 | 2 | 3 | 100 | wot | 2.0281 | 44.4 | 50.4 | 56.4 | [6 empty] | 79.9 | 80.2 | 80.2
3 | 5 | 43 | 2 | 2 | 100 | wot | 1.9812 | 44.1 | 50.1 | 56 | [6 empty] | 79.9 | 80.3 | 80.3
2 | 5 | 44 | 1 | 2 | 100 | cst | 0.20185 | 40.8 | 40.3 | 42.2 | 5241 | 5177 | 5421 | 54.72% | 57.05% | 53.9% | 67.9 | 68.3 | 68.3
2 | 5 | 44 | 1 | 3 | 100 | cst | -0.029322 | 42.3 | 42.3 | 42.1 | 5434 | 5434 | 5408 | 57.21% | 56.88% | 57.21% | 70.1 | 69.1 | 70.1
2 | 5 | 44 | 1 | 4 | 100 | cst | -0.39786 | 42.3 | 40 | 39.5 | 5434 | 5139 | 5074 | 57.21% | 52.57% | 53.41% | 69.6 | 69.4 | 69.6
2 | 5 | 44 | 1 | 1 | 100 | cst | -0.19504 | 40.8 | 40.8 | 39.4 | 5241 | 5241 | 5061 | 54.72% | 52.4% | 54.72% | 69.6 | 70.2 | 70.2
2 | 5 | 44 | 2 | 1 | 100 | wot | 1.8232 | 34.6 | 40.5 | 47.4 | 4445 | 5203 | 6089 | 44.45% | 65.66% | 54.23% | 77.7 | 79.1 | 79.1
2 | 5 | 44 | 2 | 3 | 100 | wot | 1.8491 | 32 | 40.3 | 45.7 | 4111 | 5177 | 5871 | 40.14% | 62.85% | 53.9% | 77.4 | 78.5 | 78.5
2 | 5 | 44 | 2 | 2 | 100 | wot | 1.8045 | 33.1 | 39.7 | 46.2 | 4252 | 5100 | 5935 | 41.96% | 63.68% | 52.9% | 77.7 | 79.2 | 79.2
2 | 5 | 44 | 2 | 4 | 100 | wot | 1.8367 | 33.1 | 39.6 | 46.4 | 4252 | 5087 | 5961 | 41.96% | 64.01% | 52.74% | 77.5 | 78.7 | 78.7
3 | 2 | 45 | 1 | 1 | 3 | cst |  |  | 50 | [7 empty] | 70.8 | 71 | 71
3 | 2 | 45 | 1 | 2 | 3 | cst |  |  | 50 | [7 empty] | 70.6 | 71 | 71
3 | 2 | 45 | 1 | 3 | 3 | cst |  |  | 50 | [7 empty] | 71.1 | 71.3 | 71.3
3 | 2 | 45 | 1 | 4 | 3 | cst |  |  | 50 | [7 empty] | 70.7 | 71.1 | 71.1
3 | 2 | 45 | 2 | 4 | 3 | wot | 3.9632 | 39.8 | 50 | 62 | [6 empty] | 78.8 | 79.7 | 79.7
3 | 2 | 45 | 2 | 2 | 3 | wot | 3.9632 | 39.8 | 50 | 62 | [6 empty] | 78.9 | 79.7 | 79.7
3 | 2 | 45 | 2 | 3 | 3 | wot | 3.9632 | 39.8 | 50 | 62 | [6 empty] | 78.6 | 80 | 80
3 | 2 | 45 | 2 | 1 | 3 | wot | 3.9632 | 39.8 | 50 | 62 | [6 empty] | 78.8 | 78.6 | 78.8
3 | 2 | 46 | 1 | 3 | 3 | cst |  |  | 50 | [7 empty] | 73.6 | 72.6 | 73.6
3 | 2 | 46 | 1 | 2 | 3 | cst |  |  | 50 | [7 empty] | 73.7 | 72.8 | 73.7
3 | 2 | 46 | 1 | 1 | 3 | cst |  |  | 50 | [7 empty] | 73.5 | 72.6 | 73.5
3 | 2 | 46 | 1 | 4 | 3 | cst |  |  | 50 | [7 empty] | 73.8 | 72.9 | 73.8
3 | 2 | 46 | 2 | 3 | 3 | wot | 2.8466 | 42 | 50 | 58.2 | [6 empty] | 79.5 | 78.6 | 79.5
3 | 2 | 46 | 2 | 1 | 3 | wot | 2.8466 | 42 | 50 | 58.2 | [6 empty] | 79.8 | 78.9 | 79.8
3 | 2 | 46 | 2 | 2 | 3 | wot | 2.8466 | 42 | 50 | 58.2 | [6 empty] | 79.7 | 78.7 | 79.7
3 | 2 | 46 | 2 | 4 | 3 | wot | 2.8466 | 42 | 50 | 58.2 | [6 empty] | 79.6 | 78.7 | 79.6
3 | 2 | 47 | 1 | 1 | 2 | cst |  |  | 50 | [7 empty] | 74.2 | 74.9 | 74.9
3 | 2 | 47 | 1 | 4 | 2 | cst |  |  | 50 | [7 empty] | 74.4 | 75.2 | 75.2
3 | 2 | 47 | 1 | 3 | 2 | cst |  |  | 50 | [7 empty] | 74.3 | 75.1 | 75.1
3 | 2 | 47 | 1 | 2 | 2 | cst |  |  | 50 | [7 empty] | 74.5 | 75 | 75
3 | 2 | 47 | 2 | 2 | 2 | wot | 4.94 |  | 50 | [7 empty] | 84.7 | 85.9 | 85.9
3 | 2 | 47 | 2 | 1 | 2 | wot | 4.94 |  | 50 | [7 empty] | 84.6 | 85.6 | 85.6
3 | 2 | 47 | 2 | 3 | 2 | wot | 4.94 |  | 50 | [7 empty] | 84.6 | 85.9 | 85.9
3 | 2 | 47 | 2 | 4 | 2 | wot | 4.94 |  | 50 | [7 empty] | 84.7 | 85.7 | 85.7
3 | 2 | 47 | 3 | 2 | 3 | cst |  |  | 50 | [7 empty] | 72.2 | 73.2 | 73.2
3 | 2 | 47 | 3 | 1 | 3 | cst |  |  | 50 | [7 empty] | 72.7 | 73.1 | 73.1
3 | 2 | 47 | 3 | 4 | 3 | cst |  |  | 50 | [7 empty] | 72.2 | 73.2 | 73.2
3 | 2 | 47 | 3 | 3 | 3 | cst |  |  | 50 | [7 empty] | 72.7 | 73.1 | 73.1
3 | 2 | 47 | 4 | 2 | 3 | wot | 3.75 |  | 50 | [7 empty] | 80.6 | 81.7 | 81.7
3 | 2 | 47 | 4 | 1 | 3 | wot | 3.75 |  | 50 | [7 empty] | 80.5 | 81.6 | 81.6
3 | 2 | 47 | 4 | 4 | 3 | wot | 3.75 |  | 50 | [7 empty] | 80.2 | 81.2 | 81.2
3 | 2 | 47 | 4 | 3 | 3 | wot | 3.75 |  | 50 | [7 empty] | 80.4 | 81.6 | 81.6
1 | 1 | 48 | 4 | 4 | 5 | wot | 0.51194 | 37.6 | 39.3 | 41.3 | 5901 | 6168 | 6482 | 66.15% | 75.52% | 70.45% | 67.3 | 68.2 | 68.2
1 | 1 | 48 | 1 | 1 | 5 | wot | 0.65825 | 36.7 | 39 | 41.5 | 5760 | 6121 | 6513 | 63.87% | 76.02% | 69.69% | 67.2 | 68.6 | 68.6
1 | 1 | 48 | 2 | 2 | 5 | wot | 0.63728 | 37.2 | 39.5 | 41.8 | 5838 | 6199 | 6560 | 65.13% | 76.77% | 70.95% | 67.2 | 68.2 | 68.2
1 | 1 | 48 | 3 | 3 | 5 | wot | 0.63842 | 38.2 | 40.4 | 42.7 | 5995 | 6340 | 6701 | 67.66% | 79.05% | 73.23% | 67.8 | 68.8 | 68.8
1 | 1 | 49 | 1 | 1 | 100 | wot | 0.85888 | 33.2 | 36.4 | 39.9 | 6040 | 6855 | 6997 | 73.45% | 90.85% | 88.27% | 68.2 | 70.8 | 70.8
1 | 1 | 49 | 2 | 2 | 100 | wot | 0.89178 | 33.4 | 36.8 | 40.3 | 6108 | 6968 | 7080 | 74.69% | 92.36% | 90.33% | 68.4 | 71.1 | 71.1
1 | 1 | 49 | 3 | 3 | 100 | wot | 0.89857 | 33.1 | 36.5 | 40.1 | 6143 | 7017 | 7129 | 75.33% | 93.25% | 91.22% | 68.2 | 71.1 | 71.1
1 | 1 | 49 | 4 | 4 | 100 | wot | 0.87893 | 32.3 | 35.9 | 39.3 | 6094 | 6997 | 6777 | 74.44% | 86.85% | 90.85% | 68.4 | 70.9 | 70.9
1 | 1 | 50 | 1 | 1 | 100 | wot | 0.73134 | 37.5 | 40.1 | 42.7 | 6587 | 7181 | 7094 | 76.05% | 84.64% | 86.12% | 68.9 | 71.2 | 71.2
1 | 1 | 50 | 3 | 3 | 100 | wot | 0.72533 | 38 | 40.5 | 43.1 | 6471 | 7171 | 7074 | 74.08% | 84.31% | 85.95% | 69.3 | 71.5 | 71.5
1 | 1 | 50 | 4 | 4 | 100 | wot | 0.77652 | 38.3 | 41.1 | 43.7 | 6543 | 7103 | 7065 | 75.31% | 84.15% | 84.8% | 68.8 | 72 | 72
1 | 1 | 50 | 2 | 2 | 100 | wot | 0.66835 | 37.3 | 39.7 | 42.1 | 6393 | 7200 | 7098 | 72.76% | 84.71% | 86.44% | 68.9 | 71.1 | 71.1
1 | 1 | 51 | 3 | 3 | 3 | wot | 0.45744 | 33.4 | 35.4 | 37.1 | 5047 | 5349 | 5606 | 78.82% | 91.24% | 85.53% | 69.5 | 69 | 69.5
1 | 1 | 51 | 1 | 1 | 3 | wot | 0.4798 | 34.1 | 36 | 37.9 | 5153 | 5440 | 5727 | 81.18% | 93.93% | 87.56% | 69.6 | 69.9 | 69.9
1 | 1 | 51 | 2 | 2 | 3 | wot | 0.54067 | 33.7 | 35.9 | 38 | 5092 | 5425 | 5742 | 79.82% | 94.27% | 87.22% | 69.4 | 70.2 | 70.2
1 | 1 | 51 | 4 | 4 | 3 | wot | 0.57371 | 34.1 | 36.3 | 38.6 | 5153 | 5485 | 5833 | 81.18% | 96.29% | 88.56% | 70 | 69.6 | 70
2 | 1 | 52 | 4 | 4 | 100 | cst | 0.04214 | 39.9 | 40 | 40.2 | 3584 | 3633 | 3535 | 43.81% | 42.67% | 44.95% | 63.5 | 64.6 | 64.6
2 | 1 | 52 | 2 | 2 | 100 | cst | 0.027638 | 39.3 | 39.4 | 39.5 | 3623 | 3594 | 3569 | 44.72% | 43.47% | 44.05% | 64.6 | 64.9 | 64.9
2 | 1 | 52 | 1 | 1 | 100 | cst | 0.071461 | 40.5 | 40.7 | 41 | 3672 | 3667 | 3657 | 45.86% | 45.51% | 45.74% | 64.3 | 65.4 | 65.4
2 | 1 | 52 | 3 | 3 | 100 | cst | 0.069357 | 39.3 | 39.5 | 39.8 | 3682 | 3667 | 3667 | 46.09% | 45.74% | 45.74% | 64.4 | 65.2 | 65.2
2 | 1 | 52 | 2 | 2 | 100 | wot | 1.1113 | 37.3 | 40.9 | 45 | 3633 | 4531 | 4629 | 44.95% | 68.12% | 65.84% | 69.2 | 70.8 | 70.8
2 | 1 | 52 | 3 | 3 | 100 | wot | 1.1619 | 36.3 | 40 | 44.5 | 3545 | 4497 | 4585 | 42.91% | 67.09% | 65.05% | 69.4 | 70.9 | 70.9
2 | 1 | 52 | 1 | 1 | 100 | wot | 1.1648 | 36.4 | 40.3 | 44.6 | 3604 | 4585 | 4668 | 44.28% | 69.02% | 67.09% | 70.2 | 70.8 | 70.8
2 | 1 | 52 | 4 | 4 | 100 | wot | 1.087 | 36.4 | 40.1 | 44.1 | 3530 | 4478 | 4561 | 42.56% | 66.53% | 64.6% | 69.2 | 71.1 | 71.1
2 | 1 | 53 | 1 | 1 | 100 | cst | 0.027988 | 39.8 | 39.9 | 40 | 4741 | 4785 | 4805 | 51.6% | 52.72% | 52.37% | 64.5 | 64.7 | 64.7
2 | 1 | 53 | 2 | 2 | 100 | cst | 0 | 41 | 41.1 | 41 | 4824 | 4834 | 4775 | 53.05% | 52.19% | 53.23% | 64.6 | 64.5 | 64.6
2 | 1 | 53 | 3 | 3 | 100 | cst | -0.014082 | 40.2 | 40.2 | 40.1 | 4780 | 4766 | 4712 | 52.28% | 51.09% | 52.04% | 64.8 | 64.8 | 64.8
2 | 1 | 53 | 4 | 4 | 100 | cst | -0.028199 | 40.3 | 40.1 | 40.1 | 4761 | 4766 | 4780 | 51.95% | 52.28% | 52.04% | 64.7 | 65 | 65
2 | 1 | 53 | 2 | 2 | 100 | wot | 1.1999 | 36 | 40.3 | 44.5 | 4600 | 5410 | 5591 | 49.12% | 66.51% | 63.33% | 68.8 | 69.8 | 69.8
2 | 1 | 53 | 3 | 3 | 100 | wot | 1.1463 | 36.3 | 40.2 | 44.4 | 4619 | 5405 | 5591 | 49.46% | 66.51% | 63.25% | 68.8 | 69.6 | 69.6
2 | 1 | 53 | 4 | 4 | 100 | wot | 1.2253 | 35.3 | 39.7 | 44.1 | 4580 | 5391 | 5586 | 48.77% | 66.42% | 63% | 68.6 | 69.7 | 69.7
2 | 1 | 53 | 1 | 1 | 100 | wot | 1.1999 | 36 | 40.3 | 44.5 | 4639 | 5435 | 5601 | 49.81% | 66.68% | 63.77% | 68.9 | 70 | 70
3 | 1 | 54 | 1 | 1 | 3 | cst | -0.01737 | 49.8 | 50 | 49.7 | 5435 | 5457 | 5425 | 66.15% | 65.98% | 66.51% | 69.3 | 70.2 | 70.2
3 | 1 | 54 | 2 | 2 | 3 | cst | -0.05211 | 49.9 | 49.6 | 49.6 | 5446 | 5414 | 5414 | 66.33% | 65.8% | 65.8% | 69.4 | 70.4 | 70.4
3 | 1 | 54 | 3 | 3 | 3 | cst | -0.034705 | 49.8 | 49.7 | 49.6 | 5435 | 5425 | 5414 | 66.15% | 65.8% | 65.98% | 69.6 | 70.5 | 70.5
3 | 1 | 54 | 4 | 4 | 3 | cst | 0 | 50.1 | 50.1 | 50.1 | 5468 | 5468 | 5468 | 66.69% | 66.69% | 66.69% | 69.5 | 70.4 | 70.4
3 | 1 | 54 | 2 | 2 | 3 | wot | 2.5739 | 42.8 | 49.8 | 57.5 | 4671 | 5435 | 6276 | 53.62% | 79.93% | 66.15% | 76.2 | 77.5 | 77.5
3 | 1 | 54 | 3 | 3 | 3 | wot | 2.5589 | 42.9 | 49.7 | 57.5 | 4682 | 5425 | 6276 | 53.8% | 79.93% | 65.98% | 76.4 | 77.2 | 77.2
3 | 1 | 54 | 1 | 1 | 3 | wot | 2.5075 | 44.3 | 50.9 | 58.3 | 4835 | 5555 | 6363 | 56.31% | 81.36% | 68.11% | 76.7 | 77.2 | 77.2
3 | 1 | 54 | 4 | 4 | 3 | wot | 2.5992 | 42.9 | 49.9 | 57.7 | 4682 | 5446 | 6298 | 53.8% | 80.3% | 66.33% | 77 | 77.7 | 77.7
3 | 1 | 54 | 1 | 1 | 4 | cst | -0.017231 | 49.4 | 49.6 | 49.3 | 4234 | 4251 | 4225 | 46.46% | 46.31% | 46.74% | 67.9 | 67.9 | 67.9
3 | 1 | 54 | 4 | 4 | 4 | cst | 0 | 49.9 | 49.9 | 49.9 | 4277 | 4277 | 4277 | 47.16% | 47.16% | 47.16% | 68 | 67.9 | 68
3 | 1 | 54 | 2 | 2 | 4 | cst | -0.06941 | 49.9 | 49.8 | 49.5 | 4277 | 4268 | 4243 | 47.16% | 46.61% | 47.02% | 68.2 | 68 | 68.2
3 | 1 | 54 | 3 | 3 | 4 | cst | -0.01737 | 49.8 | 49.9 | 49.7 | 4268 | 4277 | 4260 | 47.02% | 46.89% | 47.16% | 68.4 | 67.7 | 68.4
3 | 1 | 54 | 3 | 3 | 4 | wot | 1.7826 | 45.5 | 50.2 | 55.6 | 3900 | 4303 | 4765 | 40.98% | 55.16% | 47.59% | 72.9 | 73.8 | 73.8
3 | 1 | 54 | 1 | 1 | 4 | wot | 1.73 | 45.1 | 49.6 | 55 | 3865 | 4251 | 4714 | 40.41% | 54.33% | 46.74% | 73.2 | 73.7 | 73.7
3 | 1 | 54 | 2 | 2 | 4 | wot | 1.7861 | 45.6 | 50.6 | 55.7 | 3908 | 4337 | 4774 | 41.11% | 55.31% | 48.15% | 73.1 | 74.2 | 74.2
3 | 1 | 54 | 4 | 4 | 4 | wot | 1.8215 | 45.5 | 50.4 | 55.8 | 3900 | 4320 | 4783 | 40.98% | 55.46% | 47.87% | 73.5 | 74.4 | 74.4
3 | 1 | 55 | 1 | 1 | 3 | cst | 0.052447 | 49.9 | 50.1 | 50.2 | 5010 | 5030 | 5040 | 36.37% | 36.67% | 36.57% | 69.2 | 69.3 | 69.3
3 | 1 | 55 | 4 | 4 | 3 | cst | 0 | 50.1 | 50.2 | 50.1 | 5030 | 5040 | 5030 | 36.57% | 36.57% | 36.67% | 69.3 | 69.3 | 69.3
3 | 1 | 55 | 3 | 3 | 3 | cst | 0.052238 | 49.7 | 50 | 50 | 4990 | 5020 | 5020 | 36.18% | 36.47% | 36.47% | 69.2 | 69.3 | 69.3
3 | 1 | 55 | 2 | 2 | 3 | cst | 0 | 50 | 50.2 | 50 | 5020 | 5040 | 5020 | 36.47% | 36.47% | 36.67% | 69.5 | 69.4 | 69.5
3 | 1 | 55 | 4 | 4 | 3 | wot | 2.8961 | 42 | 50 | 58.5 | 4216 | 5020 | 5873 | 28.59% | 44.83% | 36.47% | 76.1 | 73.6 | 76.1
3 | 1 | 55 | 2 | 2 | 3 | wot | 2.9576 | 42 | 50.3 | 58.8 | 4216 | 5050 | 5903 | 28.59% | 45.13% | 36.76% | 75.9 | 74 | 75.9
3 | 1 | 55 | 1 | 1 | 3 | wot | 2.9123 | 43 | 51 | 59.3 | 4317 | 5120 | 5953 | 29.58% | 45.62% | 37.45% | 76.2 | 74.9 | 76.2
3 | 1 | 55 | 3 | 3 | 3 | wot | 2.7832 | 41.8 | 50 | 57.8 | 4196 | 5020 | 5803 | 28.39% | 44.15% | 36.47% | 76.1 | 73.6 | 76.1
2 | 1 | 56 | 2 | 2 | 100 | cst | 0.014117 | 40.2 | 40.2 | 40.3 | 4297 | 4287 | 4307 | 48.02% | 48.21% | 47.83% | 64.7 | 66.1 | 66.1
2 | 1 | 56 | 3 | 3 | 100 | cst | -0.013941 | 39.8 | 39.7 | 39.7 | 4253 | 4243 | 4248 | 47.17% | 47.08% | 46.98% | 64.6 | 66.1 | 66.1
2 | 1 | 56 | 1 | 1 | 100 | cst | -0.014117 | 40.3 | 40.3 | 40.2 | 4302 | 4268 | 4287 | 48.12% | 47.83% | 47.46% | 65.2 | 66.6 | 66.6
2 | 1 | 56 | 4 | 4 | 100 | cst | 0.055836 | 39.6 | 39.8 | 40 | 4233 | 4253 | 4287 | 46.79% | 47.83% | 47.17% | 65 | 66.1 | 66.1
2 | 1 | 56 | 1 | 1 | 100 | wot | 0.86763 | 36.8 | 39.8 | 43 | 4180 | 4766 | 4985 | 45.77% | 61.25% | 57.04% | 67.1 | 68.9 | 68.9
2 | 1 | 56 | 2 | 2 | 100 | wot | 0.83083 | 37.2 | 40 | 43.1 | 4160 | 4727 | 4961 | 45.38% | 60.79% | 56.29% | 67.4 | 69.4 | 69.4
2 | 1 | 56 | 3 | 3 | 100 | wot | 0.86755 | 37.5 | 40.4 | 43.6 | 4165 | 4780 | 4985 | 45.48% | 61.25% | 57.31% | 66.9 | 68.7 | 68.7
2 | 1 | 56 | 4 | 4 | 100 | wot | 0.94206 | 36.1 | 39.5 | 42.9 | 4141 | 4834 | 5024 | 45.02% | 62% | 58.35% | 67.2 | 69.2 | 69.2
2 | 1 | 57 | 2 | 2 | 2 | cst | 0.014046 | 40 | 40.1 | 40.1 | 6255 | 6270 | 6270 | 68.82% | 69.03% | 69.03% | 64.8 | 64.6 | 64.8
2 | 1 | 57 | 4 | 4 | 2 | cst | 0.027918 | 39.7 | 39.9 | 39.9 | 6208 | 6239 | 6239 | 68.17% | 68.6% | 68.6% | 64.8 | 65.1 | 65.1
2 | 1 | 57 | 3 | 3 | 2 | cst | 0.013977 | 39.8 | 40.1 | 39.9 | 6223 | 6270 | 6239 | 68.38% | 68.6% | 69.03% | 65.3 | 65.4 | 65.4
2 | 1 | 57 | 1 | 1 | 2 | cst | 0.013941 | 39.7 | 39.8 | 39.8 | 6208 | 6223 | 6223 | 68.17% | 68.38% | 68.38% | 64.9 | 65 | 65
2 | 1 | 57 | 3 | 3 | 2 | wot | 1.3166 | 36.7 | 39.8 | 45.8 | 5739 | 6223 | 7162 | 61.65% | 81.42% | 68.38% | 71.3 | 71.9 | 71.9
2 | 1 | 57 | 4 | 4 | 2 | wot | 1.4731 | 37 | 41.2 | 47 | 5786 | 6442 | 7349 | 62.31% | 84.01% | 71.42% | 71.7 | 72.1 | 72.1
2 | 1 | 57 | 1 | 1 | 2 | wot | 1.3001 | 37.2 | 40.3 | 46.1 | 5817 | 6302 | 7209 | 62.74% | 82.07% | 69.47% | 71.2 | 72.1 | 72.1
2 | 1 | 57 | 2 | 2 | 2 | wot | 1.2973 | 36.6 | 39.7 | 45.6 | 5723 | 6208 | 7130 | 61.43% | 80.97% | 68.17% | 70.9 | 72.4 | 72.4
3 | 1 | 58 | 2 | 2 | 3 | cst | 0.017405 | 49.8 | 49.8 | 49.9 | 4659 | 4659 | 4668 | 54.18% | 54.32% | 54.18% | 70.5 | 71.1 | 71.1
3 | 1 | 58 | 3 | 3 | 3 | cst | -0.01758 | 50.4 | 50.5 | 50.3 | 4715 | 4724 | 4705 | 55.08% | 54.92% | 55.23% | 70.8 | 71 | 71
3 | 1 | 58 | 4 | 4 | 3 | cst | -0.05211 | 49.9 | 49.6 | 49.6 | 4668 | 4640 | 4640 | 54.32% | 53.87% | 53.87% | 70.1 | 70.8 | 70.8
3 | 1 | 58 | 1 | 1 | 3 | cst | 0 | 50.3 | 50.2 | 50.3 | 4705 | 4696 | 4705 | 54.92% | 54.92% | 54.77% | 70.7 | 71.6 | 71.6
3 | 1 | 58 | 3 | 3 | 3 | wot | 2.2497 | 43.5 | 49.6 | 56.4 | 4069 | 4640 | 5276 | 44.66% | 64.13% | 53.87% | 77.6 | 78.4 | 78.4
3 | 1 | 58 | 1 | 1 | 3 | wot | 2.2993 | 44.6 | 50.8 | 57.5 | 4172 | 4752 | 5379 | 46.32% | 65.79% | 55.68% | 77.5 | 77.7 | 77.7
3 | 1 | 58 | 4 | 4 | 3 | wot | 2.2587 | 43.7 | 49.9 | 56.6 | 4088 | 4668 | 5295 | 44.97% | 64.44% | 54.32% | 76.8 | 78.4 | 78.4
3 | 1 | 58 | 2 | 2 | 3 | wot | 2.3212 | 44.2 | 50.6 | 57.3 | 4135 | 4733 | 5360 | 45.73% | 65.48% | 55.37% | 76.9 | 78.1 | 78.1
3 | 1 | 58 | 4 | 4 | 4 | cst | -0.034845 | 50 | 50.1 | 49.8 | 3778 | 3785 | 3763 | 39.97% | 39.73% | 40.08% | 70.1 | 70.5 | 70.5
3 | 1 | 58 | 3 | 3 | 4 | cst | 0.034914 | 49.9 | 49.9 | 50.1 | 3770 | 3770 | 3785 | 39.84% | 40.08% | 39.84% | 69.3 | 70.8 | 70.8
3 | 1 | 58 | 1 | 1 | 4 | cst | 0.034705 | 49.6 | 49.3 | 49.8 | 3748 | 3725 | 3763 | 39.48% | 39.73% | 39.11% | 69.9 | 70.5 | 70.5
3 | 1 | 58 | 2 | 2 | 4 | cst | 0 | 50.3 | 50.3 | 50.3 | 3800 | 3800 | 3800 | 40.32% | 40.32% | 40.32% | 69.3 | 70.7 | 70.7
3 | 1 | 58 | 2 | 2 | 4 | wot | 1.4646 | 45.1 | 49.3 | 53.6 | 3408 | 3725 | 4050 | 34% | 44.35% | 39.11% | 73 | 74.6 | 74.6
3 | 1 | 58 | 3 | 3 | 4 | wot | 1.6344 | 45.1 | 49.6 | 54.5 | 3408 | 3748 | 4118 | 34% | 45.45% | 39.48% | 72.8 | 74.8 | 74.8
3 | 1 | 58 | 1 | 1 | 4 | wot | 1.6186 | 45.2 | 49.7 | 54.5 | 3415 | 3755 | 4118 | 34.11% | 45.45% | 39.6% | 72.9 | 74.4 | 74.4
3 | 1 | 58 | 4 | 4 | 4 | wot | 1.568 | 45.4 | 49.9 | 54.4 | 3430 | 3770 | 4110 | 34.35% | 45.32% | 39.84% | 73.1 | 74.2 | 74.2
3 | 1 | 59 | 2 | 2 | 3 | cst | 0.087396 | 49.7 | 49.9 | 50.2 | 4538 | 4556 | 4584 | 38.74% | 39.31% | 38.96% | 66.9 | 67.2 | 67.2
3 | 1 | 59 | 4 | 4 | 3 | cst | -0.035134 | 50.3 | 50 | 50.1 | 4593 | 4565 | 4575 | 39.42% | 39.2% | 39.07% | 66.3 | 66.8 | 66.8
3 | 1 | 59 | 1 | 1 | 3 | cst | 0 | 49.9 | 50 | 49.9 | 4556 | 4565 | 4556 | 38.96% | 38.96% | 39.07% | 66.8 | 66.8 | 66.8
3 | 1 | 59 | 3 | 3 | 3 | cst | -0.069427 | 49.8 | 49.7 | 49.4 | 4547 | 4538 | 4511 | 38.85% | 38.41% | 38.74% | 66.5 | 67.1 | 67.1
3 | 1 | 59 | 1 | 1 | 3 | wot | 2.6648 | 42.5 | 49.9 | 57.7 | 3881 | 4556 | 5268 | 30.63% | 47.75% | 38.96% | 72.3 | 72.6 | 72.6
3 | 1 | 59 | 4 | 4 | 3 | wot | 2.6711 | 43 | 50.3 | 58.1 | 3926 | 4593 | 5305 | 31.19% | 48.21% | 39.42% | 72.6 | 72.8 | 72.8
3 | 1 | 59 | 2 | 2 | 3 | wot | 2.5797 | 42.8 | 50 | 57.5 | 3908 | 4565 | 5250 | 30.96% | 47.53% | 39.07% | 72.5 | 72.8 | 72.8
3 | 1 | 59 | 3 | 3 | 3 | wot | 2.6658 | 42.9 | 50.3 | 58 | 3917 | 4593 | 5296 | 31.07% | 48.1% | 39.42% | 72.7 | 73.2 | 73.2
3 | 1 | 60 | 1 | 1 | 3 | cst | 0.035 | 50 | 50.1 | 50.2 | 3720 | 3727 | 3734 | 43.45% | 43.69% | 43.57% | 70.9 | 70.5 | 70.9
3 | 1 | 60 | 3 | 3 | 3 | cst | -0.035 | 50.2 | 50.1 | 50 | 3734 | 3727 | 3720 | 43.69% | 43.45% | 43.57% | 70.8 | 70.3 | 70.8
3 | 1 | 60 | 2 | 2 | 3 | cst | 0 | 50 | 50 | 50 | 3720 | 3720 | 3720 | 43.45% | 43.45% | 43.45% | 70.7 | 70.1 | 70.7
3 | 1 | 60 | 4 | 4 | 3 | cst | -0.03486 | 50 | 49.9 | 49.8 | 3720 | 3712 | 3705 | 43.45% | 43.19% | 43.31% | 70.7 | 70.1 | 70.7
3 | 1 | 60 | 1 | 1 | 3 | wot | 2.1168 | 44.5 | 50.4 | 56.5 | 3310 | 3749 | 4203 | 36.38% | 51.78% | 43.95% | 74.1 | 74.8 | 74.8
3 | 1 | 60 | 3 | 3 | 3 | wot | 2.1435 | 44.2 | 50.3 | 56.4 | 3288 | 3742 | 4196 | 36% | 51.66% | 43.83% | 73.9 | 74.3 | 74.3
3 | 1 | 60 | 2 | 2 | 3 | wot | 2.0804 | 44.1 | 49.9 | 56 | 3281 | 3712 | 4166 | 35.88% | 51.14% | 43.31% | 73.9 | 74.7 | 74.7
3 | 1 | 60 | 4 | 4 | 3 | wot | 2.1435 | 44.2 | 50.3 | 56.4 | 3288 | 3742 | 4196 | 36% | 51.66% | 43.83% | 74.5 | 74.7 | 74.7
3 | 6 | 60 | 995 | 1 | 3 | cst | 0 | 49.6 | 49.6 | 49.6 | 2033.6 | 2033.6 | 2033.6 | 24.91% | 24.91% | 24.91% | 72.9234 | 73.9179 | 73.9179 | 49.6 | 2033.6 | 24.91%
3 | 6 | 60 | 994 | 1 | 3 | cst | 0 | 50.6 | 50.6 | 50.6 | 2074.6 | 2074.6 | 2074.6 | 25.82% | 25.82% | 25.82% | 74.3982 | 74.0801 | 74.3982 | 50.7 | 2078.7 | 25.91%
3 | 6 | 60 | 993 | 1 | 3 | cst | -0.089239 | 51.6 | 51.3 | 51.1 | 2115.6 | 2103.3 | 2095.1 | 26.72% | 26.27% | 26.45% | 73.0136 | 73.8159 | 73.8159 | 51.3 | 2103.3 | 26.45%
3 | 6 | 60 | 992 | 1 | 3 | cst | 0 | 48.5 | 48.5 | 48.5 | 1988.5 | 1988.5 | 1988.5 | 23.92% | 23.92% | 23.92% | 71.4865 | 72.9478 | 72.9478 | 48.5 | 1988.5 | 23.92%
3 | 6 | 60 | 991 | 1 | 3 | cst | -0.067984 | 49.1 | 49.2 | 48.7 | 2013.1 | 2017.2 | 1996.7 | 24.46% | 24.1% | 24.55% | 72.0332 | 72.8861 | 72.8861 | 49.2 | 2017.2 | 24.55%
3 | 6 | 60 | 960 | 4 | 3 | wot | 2.6656 | 42.1 | 49.1 | 57.5 | 1726.1 | 2013.1 | 2357.5 | 18.16% | 32.03% | 24.46% | 78.3335 | 79.8354 | 79.8354 | 51.6 | 2115.6 | 26.72%
3 | 6 | 60 | 961 | 4 | 3 | wot | 2.6602 | 40.9 | 48.7 | 56.6 | 1676.9 | 1996.7 | 2320.6 | 17.07% | 31.22% | 24.1% | 78.071 | 79.9901 | 79.9901 | 50.6 | 2074.6 | 25.82%
3 | 6 | 60 | 959 | 4 | 3 | wot | 2.6509 | 42.2 | 49.9 | 57.5 | 1730.2 | 2045.9 | 2357.5 | 18.25% | 32.03% | 25.18% | 78.2147 | 79.9375 | 79.9375 | 53.2 | 2181.2 | 28.16%
3 | 6 | 60 | 958 | 4 | 3 | wot | 2.6574 | 42.7 | 50.3 | 57.9 | 1750.7 | 2062.3 | 2373.9 | 18.7% | 32.39% | 25.55% | 78.2859 | 80.3704 | 80.3704 | 52.4 | 2148.4 | 27.44%
3 | 6 | 61 | 1057 | 1 | 3 | cst | 0.035591 | 51.1 | 51.1 | 51.3 | 2095.1 | 2095.1 | 2103.3 | 26.27% | 26.45% | 26.27% | 83.9054 | 87.0762 | 87.0762 | 51 | 2091 | 26.18%
3 | 6 | 61 | 1060 | 1 | 3 | cst | 0.051145 | 48.9 | 48.9 | 49.2 | 2004.9 | 2004.9 | 2017.2 | 24.28% | 24.55% | 24.28% | 83.5876 | 87.1056 | 87.1056 | 49 | 2009 | 24.37%
3 | 6 | 61 | 1059 | 1 | 3 | cst | 0.29396 | 48.9 | 49.6 | 50.6 | 2004.9 | 2033.6 | 2074.6 | 24.28% | 25.82% | 24.91% | 83.9555 | 86.9522 | 86.9522 | 49.9 | 2045.9 | 25.18%
3 | 6 | 61 | 1026 | 4 | 3 | wot | 2.775 | 41.9 | 49.9 | 57.9 | 1717.9 | 2045.9 | 2373.9 | 17.98% | 32.39% | 25.18% | 99.5727 | 101.0071 | 101.0071 | 60.9 | 2496.9 | 35.1%
3 | 6 | 61 | 1022 | 4 | 3 | wot | 2.7672 | 41.4 | 48.9 | 57.5 | 1697.4 | 2004.9 | 2357.5 | 17.53% | 32.03% | 24.28% | 98.4974 | 100.0663 | 100.0663 | 57.5 | 2357.5 | 32.03%
3 | 6 | 61 | 1025 | 4 | 3 | wot | 2.8021 | 43.5 | 51.1 | 59.2 | 1783.5 | 2095.1 | 2427.2 | 19.42% | 33.56% | 26.27% | 101.4077 | 101.6784 | 101.6784 | 60.2 | 2468.2 | 34.47%
3 | 6 | 61 | 1024 | 4 | 3 | wot | 2.8041 | 41.7 | 49.2 | 57.9 | 1709.7 | 2017.2 | 2373.9 | 17.8% | 32.39% | 24.55% | 99.6964 | 100.666 | 100.666 | 59.5 | 2439.5 | 33.84%
3 | 6 | 62 | 1109 | 1 | 3 | cst | -0.051145 | 49.2 | 48.9 | 48.9 | 2017.2 | 2004.9 | 2004.9 | 24.55% | 24.28% | 24.28% | 78.3741 | 82.5117 | 82.5117 | 49.2 | 2017.2 | 24.55%
3 | 6 | 62 | 1110 | 1 | 3 | cst | 0 | 48.9 | 48.9 | 48.9 | 2004.9 | 2004.9 | 2004.9 | 24.28% | 24.28% | 24.28% | 78.3669 | 82.5834 | 82.5834 | 48.9 | 2004.9 | 24.28%
3 | 6 | 62 | 1083 | 4 | 3 | wot | 2.9093 | 40.4 | 49.2 | 57.5 | 1656.4 | 2017.2 | 2357.5 | 16.62% | 32.03% | 24.55% | 83.8727 | 88.3195 | 88.3195 | 51.3 | 2103.3 | 26.45%
3 | 6 | 62 | 1082 | 4 | 3 | wot | 2.8672 | 42.1 | 49.9 | 58.5 | 1726.1 | 2045.9 | 2398.5 | 18.16% | 32.93% | 25.18% | 84.1883 | 88.8858 | 88.8858 | 52.6 | 2156.6 | 27.62%
3 | 6 | 62 | 1081 | 4 | 3 | wot | 2.7803 | 43.1 | 50.9 | 58.8 | 1767.1 | 2086.9 | 2410.8 | 19.06% | 33.2% | 26.09% | 84.3849 | 89.114 | 89.114 | 52.6 | 2156.6 | 27.62%
3 | 6 | 63 | 1357 | 1 | 3 | cst | 0.27305 | 48.3 | 49.2 | 49.9 | 1980.3 | 2017.2 | 2045.9 | 23.74% | 25.18% | 24.55% | 72.1099 | 72.3036 | 72.3036 | 49.4 | 2025.4 | 24.73%
3 | 6 | 63 | 1297 | 1 | 3 | cst | 0.27305 | 48.3 | 49.2 | 49.9 | 1980.3 | 2017.2 | 2045.9 | 23.74% | 25.18% | 24.55% | 72.1099 | 72.3036 | 72.3036 | 49.4 | 2025.4 | 24.73%
3 | 6 | 63 | 1236 | 1 | 3 | cst | 0.27305 | 48.3 | 49.2 | 49.9 | 1980.3 | 2017.2 | 2045.9 | 23.74% | 25.18% | 24.55% | 72.1099 | 72.3036 | 72.3036 | 49.4 | 2025.4 | 24.73%
3 | 6 | 63 | 1322 | 4 | 3 | wot | 2.6438 | 40.6 | 48.7 | 56.3 | 1664.6 | 1996.7 | 2308.3 | 16.8% | 30.95% | 24.1% | 77.3762 | 78.5384 | 78.5384 | 51.8 | 2123.8 | 26.9%
3 | 6 | 63 | 1200 | 4 | 3 | wot | 2.7361 | 41.2 | 48.9 | 57.2 | 1689.2 | 2004.9 | 2345.2 | 17.35% | 31.76% | 24.28% | 77.9044 | 78.6147 | 78.6147 | 52.9 | 2168.9 | 27.89%
3 | 6 | 63 | 1201 | 4 | 3 | wot | 2.6438 | 40.6 | 48.7 | 56.3 | 1664.6 | 1996.7 | 2308.3 | 16.8% | 30.95% | 24.1% | 77.3762 | 78.5384 | 78.5384 | 51.8 | 2123.8 | 26.9%
3 | 6 | 63 | 1202 | 4 | 3 | wot | 2.6766 | 41.2 | 49.4 | 56.9 | 1689.2 | 2025.4 | 2332.9 | 17.35% | 31.49% | 24.73% | 77.9566 | 78.432 | 78.432 | 53.2 | 2181.2 | 28.16%
3 | 6 | 63 | 1320 | 4 | 3 | wot | 2.7504 | 41.1 | 48.9 | 57.2 | 1685.1 | 2004.9 | 2345.2 | 17.25% | 31.76% | 24.28% | 77.5193 | 78.5253 | 78.5253 | 52.9 | 2168.9 | 27.89%
3 | 6 | 63 | 1323 | 4 | 3 | wot | 2.6766 | 41.2 | 49.4 | 56.9 | 1689.2 | 2025.4 | 2332.9 | 17.35% | 31.49% | 24.73% | 77.9566 | 78.432 | 78.432 | 53.2 | 2181.2 | 28.16%
3 | 6 | 63 | 1321 | 4 | 3 | wot | 2.7361 | 41.2 | 48.9 | 57.2 | 1689.2 | 2004.9 | 2345.2 | 17.35% | 31.76% | 24.28% | 77.9044 | 78.6147 | 78.6147 | 52.9 | 2168.9 | 27.89%
3 | 6 | 63 | 1319 | 4 | 3 | wot | 2.6583 | 43.1 | 50.8 | 58.2 | 1767.1 | 2082.8 | 2386.2 | 19.06% | 32.66% | 26% | 77.9291 | 78.7808 | 78.7808 | 53.4 | 2189.4 | 28.34%
3 | 6 | 63 | 1263 | 4 | 3 | wot | 2.6766 | 41.2 | 49.4 | 56.9 | 1689.2 | 2025.4 | 2332.9 | 17.35% | 31.49% | 24.73% | 77.9566 | 78.432 | 78.432 | 53.2 | 2181.2 | 28.16%
3 | 6 | 63 | 1262 | 4 | 3 | wot | 2.6438 | 40.6 | 48.7 | 56.3 | 1664.6 | 1996.7 | 2308.3 | 16.8% | 30.95% | 24.1% | 77.3762 | 78.5384 | 78.5384 | 51.8 | 2123.8 | 26.9%
3 | 6 | 63 | 1261 | 4 | 3 | wot | 2.7361 | 41.2 | 48.9 | 57.2 | 1689.2 | 2004.9 | 2345.2 | 17.35% | 31.76% | 24.28% | 77.9044 | 78.6147 | 78.6147 | 52.9 | 2168.9 | 27.89%
3 | 6 | 63 | 1260 | 4 | 3 | wot | 2.7504 | 41.1 | 48.9 | 57.2 | 1685.1 | 2004.9 | 2345.2 | 17.25% | 31.76% | 24.28% | 77.5193 | 78.5253 | 78.5253 | 52.9 | 2168.9 | 27.89%
3 | 6 | 63 | 1259 | 4 | 3 | wot | 2.6583 | 43.1 | 50.8 | 58.2 | 1767.1 | 2082.8 | 2386.2 | 19.06% | 32.66% | 26% | 77.9291 | 78.7808 | 78.7808 | 53.4 | 2189.4 | 28.34%
3 | 6 | 63 | 1198 | 4 | 3 | wot | 2.6583 | 43.1 | 50.8 | 58.2 | 1767.1 | 2082.8 | 2386.2 | 19.06% | 32.66% | 26% | 77.9291 | 78.7808 | 78.7808 | 53.4 | 2189.4 | 28.34%
3 | 6 | 63 | 1199 | 4 | 3 | wot | 2.7504 | 41.1 | 48.9 | 57.2 | 1685.1 | 2004.9 | 2345.2 | 17.25% | 31.76% | 24.28% | 77.5193 | 78.5253 | 78.5253 | 52.9 | 2168.9 | 27.89%
3 | 6 | 64 | 1417 | 1 | 3 | cst | 0.034756 | 49.9 | 50.1 | 50.1 | 2045.9 | 2054.1 | 2054.1 | 25.18% | 25.36% | 25.36% | 77.393 | 79.5848 | 79.5848 | 50.3 | 2062.3 | 25.55%
3 | 6 | 64 | 1418 | 1 | 3 | cst | 0.035104 | 50.4 | 50.6 | 50.6 | 2066.4 | 2074.6 | 2074.6 | 25.64% | 25.82% | 25.82% | 77.3443 | 79.6266 | 79.6266 | 50.6 | 2074.6 | 25.82%
3 | 6 | 64 | 1419 | 1 | 3 | cst | 0.068262 | 48.9 | 49.2 | 49.3 | 2004.9 | 2017.2 | 2021.3 | 24.28% | 24.64% | 24.55% | 77.297 | 79.9891 | 79.9891 | 49.2 | 2017.2 | 24.55%
3 | 6 | 64 | 1383 | 4 | 3 | wot | 3.1305 | 41.7 | 50.6 | 59.5 | 1709.7 | 2074.6 | 2439.5 | 17.8% | 33.84% | 25.82% | 88.6697 | 91.4475 | 91.4475 | 54 | 2214 | 28.88%
3 | 6 | 64 | 1382 | 4 | 3 | wot | 3.0398 | 43.3 | 51.3 | 60.2 | 1775.3 | 2103.3 | 2468.2 | 19.24% | 34.47% | 26.45% | 88.6945 | 92.5802 | 92.5802 | 56.3 | 2308.3 | 30.95%
3 | 6 | 64 | 1384 | 4 | 3 | wot | 2.9189 | 40.9 | 49.6 | 57.9 | 1676.9 | 2033.6 | 2373.9 | 17.07% | 32.39% | 24.91% | 87.9546 | 91.7957 | 91.7957 | 52.9 | 2168.9 | 27.89%
3 | 6 | 64 | 1385 | 4 | 3 | wot | 3.0586 | 41.2 | 50.3 | 58.8 | 1689.2 | 2062.3 | 2410.8 | 17.35% | 33.2% | 25.55% | 88.5994 | 91.041 | 91.041 | 54.1 | 2218.1 | 28.97%
3 | 6 | 70 | 1171 | 1 | 3 | cst | 0.086284 | 49.4 | 49.6 | 49.9 | 2717 | 2728 | 2744.5 | 23.16% | 23.58% | 23.33% | 71.2589 | 71.4209 | 71.4209 | 49.9 | 2744.5 | 23.58%
3 | 6 | 70 | 1170 | 1 | 3 | cst | 0.13625 | 48.6 | 48.9 | 49.4 | 2673 | 2689.5 | 2717 | 22.49% | 23.16% | 22.74% | 71.8171 | 71.6597 | 71.8171 | 48.7 | 2678.5 | 22.57%
3 | 6 | 70 | 1169 | 1 | 3 | cst | 0.11982 | 48.9 | 49.4 | 49.6 | 2689.5 | 2717 | 2728 | 22.74% | 23.33% | 23.16% | 71.6798 | 71.9185 | 71.9185 | 49.9 | 2744.5 | 23.58%
3 | 6 | 70 | 1168 | 1 | 3 | cst | 0.19365 | 50.1 | 50.8 | 51.2 | 2755.5 | 2794 | 2816 | 23.75% | 24.67% | 24.34% | 72.2929 | 72.2708 | 72.2929 | 51.1 | 2810.5 | 24.59%
3 | 6 | 70 | 1137 | 4 | 3 | wot | 4.0235 | 39.1 | 50.1 | 62 | 2150.5 | 2755.5 | 3410 | 14.51% | 33.74% | 23.75% | 79.8852 | 79.6721 | 79.8852 | 55.7 | 3063.5 | 28.45%
3 | 6 | 70 | 1136 | 4 | 3 | wot | 4.1044 | 38.5 | 49.9 | 62 | 2117.5 | 2744.5 | 3410 | 14.01% | 33.74% | 23.58% | 79.8607 | 79.7505 | 79.8607 | 55.4 | 3047 | 28.2%
3 | 6 | 70 | 1134 | 4 | 3 | wot | 4.093 | 39.7 | 50.4 | 62.7 | 2183.5 | 2772 | 3448.5 | 15.02% | 34.33% | 24% | 79.4483 | 79.9711 | 79.9711 | 54 | 2970 | 27.02%
3 | 6 | 70 | 1132 | 4 | 3 | wot | 4.0792 | 39.8 | 51.1 | 62.7 | 2189 | 2810.5 | 3448.5 | 15.1% | 34.33% | 24.59% | 80.1156 | 80.0314 | 80.1156 | 56.3 | 3096.5 | 28.95%
3 | 6 | 70 | 1135 | 4 | 3 | wot | 4.1125 | 38.6 | 50.1 | 62.1 | 2123 | 2755.5 | 3415.5 | 14.09% | 33.82% | 23.75% | 79.7167 | 80.0611 | 80.0611 | 55.1 | 3030.5 | 27.95%

## ISO_362_2_i_i+1
100 means CVT
gear
veh_cat | man_no | idveh | Veh_number | gear | i | i+1 | ki | kp | kp_ref | a_wot_ref_min | a_ave | a_wot_ref_max | Lwot_i | Lcst_i | a_ave too low | a_ave too high
2 | 1 | 52 | J16 | 100 | x |  | 100% | 3.3% | 22.42% | 1.29 | 1.15 | 1.58 | 70.9 | 65.02 | X
2 | 1 | 53 | J17 | 100 | x |  | 100% | 19.1% | 15.96% | 1 | 1.15 | 1.22 | 69.77 | 64.77
2 | 1 | 56 | J20 | 100 | x |  | 100% | 0% | 23.74% | 1.38 | 0.86 | 1.68 | 69.05 | 66.22 | X
2 | 1 | 57 | J21 | 2 | x |  | 100% | 20.5% | 21.12% | 1.22 | 1.33 | 1.49 | 72.13 | 65
2 | 2 | 15 | ACEM-4 | 100 | x |  | 100% | 20.85% | 23.93% | 1.39 | 1.48 | 1.7 | 76.5 | 67.7
2 | 2 | 16 | ACEM-5 | 100 | x |  | 100% | 41.13% | 25.1% | 1.47 | 2.08 | 1.8 | 75.65 | 68.32 |  | X
2 | 5 | 37 | G8 | 2 | x |  | 100% | 20.35% | 24.63% | 1.44 | 1.51 | 1.76 | 80.72 | 76.35
2 | 5 | 44 | G15 | 100 | x |  | 100% | 37.83% | 23.01% | 1.33 | 1.83 | 1.62 | 78.88 | 69.3 |  | X
3 | 1 | 1 | J1 | 3 | x |  | 100% | 48.93% | 46.76% | 2.49 | 2.88 | 3.04 | 74.53 | 68.78
3 | 1 | 2 | J2 | 4 | x |  | 100% | 43.54% | 47.55% | 2.63 | 2.71 | 3.21 | 78.28 | 68.72
3 | 1 | 3 | J3 | 100 | x |  | 100% | 57.1% | 45.95% | 2.36 | 3.3 | 2.88 | 79.43 | 72.57 |  | X
3 | 1 | 4 | J4 | 100 | x |  | 100% | 51.52% | 43.66% | 2.06 | 2.66 | 2.51 | 77.85 | 68.6 |  | X
3 | 1 | 5 | J5 | 3 | x |  | 100% | 52.99% | 49.65% | 3.09 | 3.68 | 3.78 | 76.68 | 72.03
3 | 1 | 6 | J6 | 2 | x |  | 60.11% | 49.85% | 49.85% | 3.14 | 4.06 | 3.84 | 78.53 | 70.7
3 | 1 | 6 | J6 | 3 |  | x | 39.89% | 49.85% | 49.85% | 3.14 | 2.75 | 3.84 | 76.8 | 69.78
3 | 1 | 7 | J7 | 2 | x |  | 100% | 47.81% | 51.46% | 3.64 | 3.77 | 4.45 | 80.1 | 71.6
3 | 1 | 8 | J8 | 3 | x |  |  | 47.76% | 47.76% | 2.67 | 3.27 | 3.26 | 77.2 | 69.3
3 | 1 | 8 | J8 | 4 |  | x |  | 47.76% | 47.76% | 2.67 | 2.36 | 3.26 | 74.9 | 67.8
3 | 1 | 10 | J10 | 100 | x |  | 100% | 26.05% | 39.78% | 1.69 | 1.53 | 2.07 | 71.6 | 66.15 | X
3 | 1 | 11 | J11 | 2 | x |  | 56.89% | 41.12% | 41.12% | 1.8 | 2.27 | 2.2 | 78.5 | 73.2
3 | 1 | 11 | J11 | 3 |  | x | 43.11% | 41.12% | 41.12% | 1.8 | 1.75 | 2.2 | 76.38 | 70.97
3 | 1 | 54 | J18 | 3 | x |  | 50.02% | 42.7% | 42.71% | 1.95 | 2.57 | 2.39 | 77.4 | 70.38
3 | 1 | 54 | J18 | 4 |  | x | 49.98% | 42.71% | 42.71% | 1.95 | 1.79 | 2.39 | 74.02 | 68.13
3 | 1 | 55 | J19 | 3 | x |  | 100% | 46.6% | 47.76% | 2.67 | 2.9 | 3.26 | 76.07 | 69.3
3 | 1 | 58 | J22 | 3 | x |  | 39.61% | 39.5% | 39.49% | 1.67 | 2.29 | 2.04 | 78.15 | 71.13
3 | 1 | 58 | J22 | 4 |  | x | 60.39% | 39.5% | 39.49% | 1.67 | 1.58 | 2.04 | 74.5 | 70.63
3 | 1 | 59 | J23 | 3 | x |  | 100% | 47.6% | 45.54% | 2.3 | 2.65 | 2.81 | 72.85 | 66.98
3 | 1 | 60 | J24 | 3 | x |  | 100% | 40.8% | 43.12% | 2 | 2.13 | 2.44 | 74.63 | 70.77
3 | 2 | 12 | ACEM-1 | 2 | x |  | 100% | 54.97% | 52.05% | 3.87 | 4.58 | 4.73 | 83.43 | 77.75
3 | 2 | 13 | ACEM-2 | 4 | x |  | 100% | 51.69% | 50.76% | 3.41 | 3.85 | 4.17 | 79.35 | 72.55
3 | 2 | 14 | ACEM-3 | 2 | x |  | 100% | 53.08% | 51.78% | 3.76 | 4.3 | 4.6 | 83.3 | 76.38
3 | 2 | 45 | ACEM-6 | 3 | x |  | 100% | 49.43% | 51.7% | 3.73 | 3.96 | 4.56 | 79.5 | 71.1
3 | 2 | 46 | ACEM-7 | 3 | x |  | 100% | 45.61% | 47.75% | 2.66 | 2.85 | 3.26 | 79.65 | 73.65
3 | 2 | 47 | ACEM-8 | 2 | x |  |  | 52.35% | 52.35% | 4 | 4.94 | 4.89 | 85.8 | 75.1
3 | 2 | 47 | ACEM-8 | 3 |  | x |  | 52.35% | 52.35% | 4 | 3.75 | 4.89 | 81.5 | 73.2
3 | 4 | 28 | USMMA-A | 2 | x |  | 100% | 48.53% | 50.52% | 3.33 | 3.56 | 4.07 | 81.8 | 72.5
3 | 4 | 29 | USMMA-B | 3 | x |  | 100% | 50.23% | 48.23% | 2.76 | 3.19 | 3.38 | 77.8 | 73
3 | 5 | 30 | G1 | 2 | x |  | 100% | 45.52% | 49.73% | 3.11 | 3.19 | 3.8 | 77.75 | 71.53
3 | 5 | 31 | G2 | 2 | x |  | 100% | 51.96% | 50.76% | 3.41 | 3.88 | 4.16 | 78.32 | 72.35
3 | 5 | 32 | G3 | 2 | x |  | 100% | 48.28% | 52.68% | 4.14 | 4.21 | 5.06 | 80.18 | 75.9
3 | 5 | 33 | G4 | 2 | x |  | 100% | 51.44% | 48.06% | 2.73 | 3.24 | 3.33 | 77.9 | 71.57
3 | 5 | 34 | G5 | 3 | x |  | 100% | 50.28% | 51.02% | 3.49 | 3.82 | 4.27 | 79.72 | 69.68
3 | 5 | 35 | G6 | 2 | x |  | 100% | 47.25% | 52.34% | 3.99 | 4.01 | 4.88 | 79.72 | 77.68
3 | 5 | 36 | G7 | 3 | x |  | 100% | 51.07% | 50.41% | 3.3 | 3.72 | 4.03 | 79.97 | 71.18
3 | 5 | 38 | G9 | 3 | x |  | 100% | 54.16% | 50.36% | 3.29 | 3.95 | 4.02 | 78.63 | 71.4
3 | 5 | 39 | G10 | 3 | x |  | 100% | 49.32% | 50.47% | 3.32 | 3.6 | 4.06 | 79.43 | 74.4
3 | 5 | 40 | G11 | 3 | x |  | 100% | 53.01% | 50.18% | 3.23 | 3.81 | 3.95 | 77.7 | 71.25
3 | 5 | 41 | G12 | 3 | x |  | 100% | 52.03% | 47.44% | 2.61 | 3.17 | 3.19 | 83.97 | 75.93
3 | 5 | 42 | G13 | 3 | x |  | 61.08% | 49.56% | 49.56% | 3.07 | 3.76 | 3.75 | 78.68 | 73.97
3 | 5 | 42 | G13 | 4 |  | x | 38.92% | 49.56% | 49.56% | 3.07 | 2.85 | 3.75 | 77.68 | 72.55
3 | 5 | 43 | G14 | 100 | x |  | 100% | 44.32% | 40.98% | 1.79 | 2.11 | 2.19 | 80.13 | 71.88
3 | 6 | 11 | replacement silencer | 3 | x |  | 100% | 47.72% | 50.58% | 3.35 | 3.52 | 4.1 | 78.5 | 72.07
3 | 6 | 14 | OEM silencer | 3 | x |  | 100% | 48.69% | 50.58% | 3.35 | 3.59 | 4.1 | 77.27 | 71.03
3 | 6 | 15 | replacement silencer | 3 | x |  | 100% | 50.24% | 50.58% | 3.35 | 3.7 | 4.1 | 79.37 | 72.32
3 | 6 | 16 | replacement silencer | 3 | x |  | 100% | 48.1% | 50.58% | 3.35 | 3.55 | 4.1 | 83.82 | 72.77
3 | 6 | 17 | replacement silencer | 3 | x |  | 100% | 49.9% | 50.58% | 3.35 | 3.67 | 4.1 | 84.31 | 73.87
3 | 6 | 30 | OEM silencer | 3 | x |  | 100% | 53.11% | 50.7% | 3.39 | 3.96 | 4.14 | 77.72 | 69.83
3 | 6 | 31 | replacement silencer | 3 | x |  | 100% | 55.12% | 50.7% | 3.39 | 4.14 | 4.14 | 82.87 | 70.43
3 | 6 | 60 | OEM silencer | 3 | x |  | 100% | 44.02% | 46.99% | 2.53 | 2.66 | 3.09 | 80.03 | 73.53
3 | 6 | 61 | replacement silencer | 3 | x |  | 100% | 46.6% | 46.99% | 2.53 | 2.79 | 3.09 | 100.85 | 87.04
3 | 6 | 62 | replacement silencer | 3 | x |  | 100% | 47.82% | 46.99% | 2.53 | 2.85 | 3.09 | 88.77 | 82.55
3 | 6 | 63 | replacement silencer | 3 | x |  | 100% | 44.74% | 46.99% | 2.53 | 2.69 | 3.09 | 78.58 | 72.3
3 | 6 | 64 | replacement silencer | 3 | x |  | 100% | 51% | 46.99% | 2.53 | 3.04 | 3.09 | 91.72 | 79.73
3 | 6 | 70 | OEM silencer | 3 | x |  | 100% | 54.94% | 50.57% | 3.35 | 4.08 | 4.09 | 79.9 | 71.82
3 | 7 | 13 | OEM silencer | 3 | x |  | 100% | 40.66% | 45.01% | 2.22 | 2.29 | 2.72 | 76.8 | 70.83
Note on N13: 1.82?

## ISO_362_2_final_from_detailed
veh_cat | man_no | idveh | Veh_number | kp | Lwot | Lcst | Lurban | Lurban rounded
2 | 1 | 52 | J16 | 3.3% | 70.9 | 65.02 | 70.706 | 71
2 | 1 | 53 | J17 | 19.1% | 69.77 | 64.77 | 68.815 | 69
2 | 1 | 56 | J20 | 0% | 69.05 | 66.22 | 69.05 | 69
2 | 1 | 57 | J21 | 20.5% | 72.13 | 65 | 70.6684 | 71
2 | 2 | 15 | ACEM-4 | 20.85% | 76.5 | 67.7 | 74.6651 | 75
2 | 2 | 16 | ACEM-5 | 41.13% | 75.65 | 68.32 | 72.6352 | 73
2 | 5 | 37 | G8 | 20.35% | 80.72 | 76.35 | 79.8307 | 80
2 | 5 | 44 | G15 | 37.83% | 78.88 | 69.3 | 75.2559 | 75
3 | 1 | 1 | J1 | 48.93% | 74.53 | 68.78 | 71.7165 | 72
3 | 1 | 2 | J2 | 43.54% | 78.28 | 68.72 | 74.1176 | 74
3 | 1 | 3 | J3 | 57.1% | 79.43 | 72.57 | 75.5132 | 76
3 | 1 | 4 | J4 | 51.52% | 77.85 | 68.6 | 73.0841 | 73
3 | 1 | 5 | J5 | 52.99% | 76.68 | 72.03 | 74.216 | 74
3 | 1 | 6 | J6 | 49.85% | 77.7601 | 70.3 | 74.0412 | 74
3 | 1 | 7 | J7 | 47.81% | 80.1 | 71.6 | 76.0362 | 76
3 | 1 | 8 | J8 | 47.76% | 76.44 | 68.76 | 72.772 | 73
3 | 1 | 10 | J10 | 26.05% | 71.6 | 66.15 | 70.1801 | 70
3 | 1 | 11 | J11 | 41.12% | 77.4 | 72.0563 | 75.2027 | 75
3 | 1 | 54 | J18 | 42.7% | 75.7 | 69.2092 | 72.9284 | 73
3 | 1 | 55 | J19 | 46.6% | 76.07 | 69.3 | 72.9152 | 73
3 | 1 | 58 | J22 | 39.5% | 75.9127 | 70.8185 | 73.9005 | 74
3 | 1 | 59 | J23 | 47.6% | 72.85 | 66.98 | 70.0559 | 70
3 | 1 | 60 | J24 | 40.8% | 74.63 | 70.77 | 73.0551 | 73
3 | 2 | 12 | ACEM-1 | 54.97% | 83.43 | 77.75 | 80.3077 | 80
3 | 2 | 13 | ACEM-2 | 51.69% | 79.35 | 72.55 | 75.8351 | 76
3 | 2 | 14 | ACEM-3 | 53.08% | 83.3 | 76.38 | 79.6269 | 80
3 | 2 | 45 | ACEM-6 | 49.43% | 79.5 | 71.1 | 75.3479 | 75
3 | 2 | 46 | ACEM-7 | 45.61% | 79.65 | 73.65 | 76.9134 | 77
3 | 2 | 47 | ACEM-8 | 52.35% | 84.0031 | 74.306 | 78.9262 | 79
3 | 4 | 28 | USMMA-A | 48.53% | 81.8 | 72.5 | 77.2868 | 77
3 | 4 | 29 | USMMA-B | 50.23% | 77.8 | 73 | 75.3888 | 75
3 | 5 | 30 | G1 | 45.52% | 77.75 | 71.53 | 74.9187 | 75
3 | 5 | 31 | G2 | 51.96% | 78.32 | 72.35 | 75.218 | 75
3 | 5 | 32 | G3 | 48.28% | 80.18 | 75.9 | 78.1136 | 78
3 | 5 | 33 | G4 | 51.44% | 77.9 | 71.57 | 74.6438 | 75
3 | 5 | 34 | G5 | 50.28% | 79.72 | 69.68 | 74.6719 | 75
3 | 5 | 35 | G6 | 47.25% | 79.72 | 77.68 | 78.7561 | 79
3 | 5 | 36 | G7 | 51.07% | 79.97 | 71.18 | 75.4809 | 76
3 | 5 | 38 | G9 | 54.16% | 78.63 | 71.4 | 74.7142 | 75
3 | 5 | 39 | G10 | 49.32% | 79.43 | 74.4 | 76.9492 | 77
3 | 5 | 40 | G11 | 53.01% | 77.7 | 71.25 | 74.2809 | 74
3 | 5 | 41 | G12 | 52.03% | 83.97 | 75.93 | 79.7868 | 80
3 | 5 | 42 | G13 | 49.56% | 78.29 | 73.42 | 75.8763 | 76
3 | 5 | 43 | G14 | 44.32% | 80.13 | 71.88 | 76.4736 | 77
3 | 6 | 11 | replacement silencer | 49.37% | 78.5 | 72.07 | 75.3255 | 75
3 | 6 | 14 | OEM silencer | 50.31% | 77.3 | 71.03 | 74.1456 | 74
3 | 6 | 15 | replacement silencer | 51.81% | 79.37 | 72.32 | 75.7174 | 76
3 | 6 | 16 | replacement silencer | 49.74% | 83.82 | 72.77 | 78.3237 | 78
3 | 6 | 17 | replacement silencer | 51.49% | 84.31 | 73.87 | 78.9344 | 79
3 | 6 | 30 | OEM silencer | 54.66% | 77.72 | 69.91 | 73.4511 | 74
3 | 6 | 31 | replacement silencer | 55.12% | 82.87 | 70.4 | 75.9965 | 76
3 | 6 | 60 | OEM silencer | 43.52% | 80.03 | 73.59 | 77.2273 | 77
3 | 6 | 61 | replacement silencer | 46.13% | 100.85 | 87.04 | 94.4794 | 95
3 | 6 | 62 | replacement silencer | 47.36% | 88.77 | 82.55 | 85.8242 | 86
3 | 6 | 63 | replacement silencer | 44.25% | 78.58 | 72.3 | 75.8011 | 76
3 | 6 | 64 | replacement silencer | 50.05% | 91.81 | 79.73 | 85.764 | 86
3 | 6 | 70 | OEM silencer | 55.72% | 79.89 | 71.86 | 75.4157 | 75
3 | 7 | 13 | OEM silencer | 38.76% | 76.2 | 70.89 | 74.1418 | 74

## R41_current_detailed
100 means CVT
veh_cat | man_no | IDveh | test_no | rep_no | v_AA_target | gear | a_calc | v_AA | v_PP | v_BB | n_AA | n_PP | n_BB | Lmax_l | Lmax_r | Lmax | n_norm_AA | n_norm_BB | n_norm_PP | v_Lmax | n_Lmax | n_norm_Lmax
1 | 1 | 9 | 1 | 1 | 30 | 100 | 0.92682 | 29.5 | 33.2 | 37.4 | 5420 | 6533 | 6602 | 66.9 | 69.8 | 69.8 | 61.49% | 79.13% | 78.1%
1 | 1 | 9 | 1 | 3 | 30 | 100 | 0.89305 | 30.2 | 33.7 | 37.7 | 5537 | 6729 | 6635 | 67.5 | 70.8 | 70.8 | 63.24% | 79.63% | 81.03%
1 | 1 | 9 | 1 | 4 | 30 | 100 | 0.93715 | 29.4 | 33.3 | 37.4 | 5420 | 6655 | 6680 | 67.4 | 70.8 | 70.8 | 61.49% | 80.3% | 79.93%
1 | 1 | 9 | 1 | 2 | 30 | 100 | 0.90336 | 29.6 | 33.2 | 37.3 | 5444 | 6553 | 6704 | 66.9 | 69.8 | 69.8 | 61.85% | 80.66% | 78.4%
1 | 1 | 9 | 2 | 6 | 40 | 100 | 0.61043 | 40.4 | 42.3 | 44.5 | 5728 | 6460 | 6567 | 67.2 | 69.1 | 69.1 | 66.09% | 78.61% | 77.01%
1 | 1 | 9 | 2 | 8 | 40 | 100 | 0.68261 | 41 | 43.2 | 45.5 | 5859 | 6523 | 6587 | 68.8 | 70.1 | 70.1 | 68.04% | 78.91% | 77.96%
1 | 1 | 9 | 2 | 7 | 40 | 100 | 0.6402 | 40.3 | 42.2 | 44.6 | 5811 | 6558 | 6621 | 67.5 | 69.8 | 69.8 | 67.33% | 79.42% | 78.48%
1 | 1 | 9 | 2 | 5 | 40 | 100 | 0.65735 | 39.4 | 41.6 | 43.9 | 5708 | 6504 | 6538 | 67.4 | 70 | 70 | 65.79% | 78.18% | 77.67%
1 | 1 | 9 | 3 | 12 | 45 | 100 | 0.61707 | 44.4 | 46.3 | 48.2 | 6074 | 6606 | 6719 | 68.9 | 71 | 71 | 71.25% | 80.88% | 79.19%
1 | 1 | 9 | 3 | 10 | 45 | 100 | 0.60538 | 44.8 | 46.5 | 48.5 | 6113 | 6621 | 6758 | 68.8 | 70.9 | 70.9 | 71.84% | 81.46% | 79.42%
1 | 1 | 9 | 3 | 9 | 45 | 100 | 0.53086 | 45.7 | 47.2 | 48.9 | 6221 | 6660 | 6787 | 68.6 | 71.5 | 71.5 | 73.45% | 81.9% | 80%
1 | 1 | 9 | 3 | 11 | 45 | 100 | 0.60538 | 44.8 | 46.7 | 48.5 | 6108 | 6606 | 6758 | 68.7 | 70.9 | 70.9 | 71.76% | 81.46% | 79.19%
1 | 3 | 27 | 1 | 2 | 30 | 100 | [7 empty] | 68.7 | 70.7 | 70.7
1 | 3 | 27 | 1 | 1 | 30 | 100 | [7 empty] | 68.7 | 69.8 | 69.8
1 | 3 | 27 | 2 | 3 | 40 | 100 | [7 empty] | 71.1 | 73.4 | 73.4
1 | 3 | 27 | 2 | 2 | 40 | 100 | [7 empty] | 70.1 | 72.1 | 72.1
1 | 3 | 27 | 2 | 1 | 40 | 100 | [7 empty] | 72.1 | 72.3 | 72.3
1 | 3 | 27 | 3 | 1 | 50 | 100 | [7 empty] | 72.7 | 73.6 | 73.6
1 | 3 | 27 | 3 | 2 | 50 | 100 | [7 empty] | 72.5 | 74.5 | 74.5
2 | 2 | 15 | 1 | 3 | 30 | 100 | 1.7027 | 30.2 | 37.5 | 43.5 |  |  |  | 75.1 | 76.4 | 76.4
2 | 2 | 15 | 1 | 1 | 30 | 100 | 1.7967 | 30.9 | 37.7 | 44.6 |  |  |  | 75 | 76.6 | 76.6
2 | 2 | 15 | 1 | 2 | 30 | 100 | 1.8921 | 29.7 | 37.5 | 44.4 |  |  |  | 75.4 | 76.9 | 76.9
2 | 2 | 15 | 2 | 4 | 40 | 100 | 1.5316 | 40.6 | 45.5 | 50.3 |  |  |  | 74.8 | 76.2 | 76.2
2 | 2 | 15 | 2 | 5 | 40 | 100 | 1.4242 | 40.5 | 45.1 | 49.6 |  |  |  | 75 | 76.7 | 76.7
2 | 2 | 15 | 2 | 6 | 40 | 100 | 1.4458 | 40.1 | 45.2 | 49.4 |  |  |  | 74.6 | 76.3 | 76.3
2 | 2 | 15 | 3 | 8 | 50 | 100 | 1.2267 | 50.2 | 54.7 | 56.8 |  |  |  | 74.7 | 75.8 | 75.8
2 | 2 | 15 | 3 | 7 | 50 | 100 | 1.1867 | 49.3 | 52.7 | 55.8 |  |  |  | 75.4 | 75.7 | 75.7
2 | 2 | 15 | 3 | 9 | 50 | 100 | 1.1784 | 49.8 | 53.4 | 56.2 |  |  |  | 75.5 | 76.8 | 76.8
2 | 2 | 16 | 1 | 1 | 30 | 100 | 1.9379 | 30.7 | 36.8 | 45.25 | 5272 | 6918 | 7153 | 72.8 | 75.3 | 75.3 | 50.29% | 75.37% | 72.24%
2 | 2 | 16 | 1 | 2 | 30 | 100 | 1.8301 | 30.75 | 36.25 | 44.6 | 5152 | 6852 | 7243 | 72.7 | 74.6 | 74.6 | 48.69% | 76.57% | 71.36%
2 | 2 | 16 | 2 | 3 | 40 | 100 | 1.5572 | 40.15 | 43.7 | 50 | 5858 | 6974 | 7226 | 73.1 | 75.5 | 75.5 | 58.11% | 76.35% | 72.99%
2 | 2 | 16 | 2 | 4 | 40 | 100 | 1.5084 | 40 | 43.3 | 49.6 | 5628 | 7079 | 7266 | 73.4 | 75.3 | 75.3 | 55.04% | 76.88% | 74.39%
2 | 2 | 16 | 3 | 6 | 50 | 100 | 1.1711 | 49.85 | 52.1 | 56.15 | 6114 | 7332 | 7638 | 74.3 | 75.7 | 75.7 | 61.52% | 81.84% | 77.76%
2 | 2 | 16 | 3 | 5 | 50 | 100 | 1.1241 | 49.95 | 51.9 | 56 | 5990 | 7276 | 7364 | 73.8 | 75.9 | 75.9 | 59.87% | 78.19% | 77.01%
2 | 3 | 17 | 1 | 1 | 50 | 3 | [7 empty] | 77.1 | 76.7 | 77.1
2 | 3 | 17 | 2 | 1 | 50 | 3 | [7 empty] | 76.3 | 76.9 | 76.9
2 | 3 | 18 | 2 | 1 | 50 | 3 | [7 empty] | 75.1 | 74.4 | 75.1
2 | 3 | 18 | 1 | 1 | 50 | 3 | [7 empty] | 75.5 | 75.1 | 75.5
2 | 3 | 19 | 2 | 2 | 50 | 2 | [7 empty] | 75.2 | 76 | 76
2 | 3 | 19 | 2 | 1 | 50 | 2 | [7 empty] | 75.2 | 77 | 77
2 | 3 | 19 | 1 | 1 | 50 | 3 | [7 empty] | 72.4 | 74 | 74
2 | 3 | 19 | 1 | 2 | 50 | 3 | [7 empty] | 74 | 75.2 | 75.2
2 | 3 | 20 | 1 | 1 | 50 | 3 | [7 empty] | 74.7 | 75.1 | 75.1
2 | 3 | 20 | 2 | 1 | 50 | 3 | [7 empty] | 74.4 | 74.5 | 74.5
2 | 3 | 21 | 2 | 1 | 50 | 3 | [7 empty] | 74.9 | 74.4 | 74.9
2 | 3 | 21 | 1 | 1 | 50 | 3 | [7 empty] | 73.8 | 73.6 | 73.8
2 | 3 | 22 | 2 | 1 | 50 | 3 | [7 empty] | 74.7 | 74.3 | 74.7
2 | 3 | 22 | 1 | 1 | 50 | 3 | [7 empty] | 74.5 | 74.7 | 74.7
2 | 3 | 25 | 1 | 1 | 30 | 100 | [7 empty] | 69.8 | 71.2 | 71.2
2 | 3 | 25 | 1 | 2 | 30 | 100 | [7 empty] | 70.4 | 70.2 | 70.4
2 | 3 | 25 | 2 | 2 | 40 | 100 | [7 empty] | 70.7 | 71.7 | 71.7
2 | 3 | 25 | 2 | 1 | 40 | 100 | [7 empty] | 70.5 | 71.5 | 71.5
2 | 3 | 25 | 3 | 1 | 50 | 100 | [7 empty] | 72.2 | 72.8 | 72.8
2 | 3 | 25 | 3 | 2 | 50 | 100 | [7 empty] | 73.5 | 73.4 | 73.5
2 | 3 | 26 | 1 | 2 | 30 | 100 | [7 empty] | 75.3 | 78 | 78
2 | 3 | 26 | 1 | 1 | 30 | 100 | [7 empty] | 75.6 | 78.2 | 78.2
2 | 3 | 26 | 2 | 2 | 40 | 100 | [7 empty] | 76.2 | 77.7 | 77.7
2 | 3 | 26 | 2 | 1 | 40 | 100 | [7 empty] | 75.9 | 77.3 | 77.3
2 | 3 | 26 | 3 | 2 | 50 | 100 | [7 empty] | 76.7 | 78 | 78
2 | 3 | 26 | 3 | 1 | 50 | 100 | [7 empty] | 76.7 | 78.1 | 78.1
2 | 5 | 37 | 30 | 2 | 50 | 3 | 1.1155 | 49.8 | 51.9 | 55.9 | 2547 | 2655 | 2859 | 78.2 | 79.7 | 79.7 | 11.02% | 14.31% | 12.16%
2 | 5 | 37 | 29 | 1 | 50 | 3 | 1.0502 | 50.4 | 53 | 56.1 | 2578 | 2711 | 2870 | 78.2 | 79.8 | 79.8 | 11.35% | 14.42% | 12.75%
2 | 5 | 44 | 58 | 2 | 30 | 100 | 1.9534 | 30.9 | 42.2 | 45.6 |  |  |  | 76.9 | 77.7 | 77.7
2 | 5 | 44 | 57 | 1 | 30 | 100 | 2.0521 | 29.2 | 41.7 | 45.1 |  |  |  | 77.5 | 77.6 | 77.6
2 | 5 | 44 | 59 | 1 | 40 | 100 | 1.6403 | 40.2 | 46.5 | 50.6 |  |  |  | 77.2 | 78.6 | 78.6
2 | 5 | 44 | 60 | 2 | 40 | 100 | 1.6156 | 40 | 47.1 | 50.3 |  |  |  | 77.4 | 78.1 | 78.1
2 | 5 | 44 | 62 | 2 | 50 | 100 | 1.4633 | 50.1 | 54.4 | 57.9 |  |  |  | 77.4 | 78.8 | 78.8
2 | 5 | 44 | 61 | 1 | 50 | 100 | 1.1089 | 50.2 | 54.7 | 56.2 |  |  |  | 78 | 79.2 | 79.2
3 | 1 | 1 | 1 | 1 | 50 | 2 | 3.2915 | 50 | 57.1 | 66.3 | 5010 | 5722 | 6644 | 79.3 | 79.5 | 79.5 | 53% | 76.34% | 63.17%
3 | 1 | 1 | 1 | 2 | 50 | 2 | 3.3896 | 50.1 | 57.6 | 66.8 | 5020 | 5772 | 6694 | 79.2 | 79 | 79.2 | 53.14% | 77.06% | 63.89%
3 | 1 | 1 | 1 | 3 | 50 | 2 | 3.407 | 50 | 57.7 | 66.8 | 5010 | 5782 | 6694 | 79.4 | 79.3 | 79.4 | 53% | 77.06% | 64.03%
3 | 1 | 1 | 1 | 4 | 50 | 2 | 3.3204 | 49.7 | 56.7 | 66.2 | 4980 | 5682 | 6634 | 79.1 | 79.2 | 79.2 | 52.57% | 76.2% | 62.6%
3 | 1 | 1 | 2 | 6 | 50 | 3 | 2.8452 | 50.6 | 57.5 | 64.8 | 3925 | 4460 | 5026 | 76.2 | 76.6 | 76.6 | 37.5% | 53.23% | 45.14%
3 | 1 | 1 | 2 | 8 | 50 | 3 | 2.8206 | 50.1 | 57 | 64.3 | 3886 | 4421 | 4988 | 76 | 76.9 | 76.9 | 36.94% | 52.69% | 44.59%
3 | 1 | 1 | 2 | 7 | 50 | 3 | 2.8703 | 50.2 | 57.4 | 64.6 | 3894 | 4452 | 5011 | 76.7 | 77 | 77 | 37.06% | 53.01% | 45.03%
3 | 1 | 1 | 2 | 5 | 50 | 3 | 2.9295 | 49.6 | 57.3 | 64.4 | 3847 | 4445 | 4995 | 76.2 | 76.7 | 76.7 | 36.39% | 52.79% | 44.93%
3 | 1 | 2 | 1 | 1 | 50 | 2 | 5.0368 | 50.3 | 62.6 | 73.5 | 4432 | 5516 | 6477 | 84.7 | 84.4 | 84.7 | 65.91% | 110.4% | 89.48%
3 | 1 | 2 | 1 | 2 | 50 | 2 | 5.1019 | 51.1 | 63.2 | 74.3 | 4503 | 5569 | 6547 | 84.5 | 84.9 | 84.9 | 67.46% | 111.9% | 90.63%
3 | 1 | 2 | 2 | 4 | 50 | 3 | 3.7931 | 50.7 | 59.7 | 68.8 | 3162 | 3723 | 4291 | 79.5 | 78.8 | 79.5 | 38.3% | 62.85% | 50.5%
3 | 1 | 2 | 2 | 5 | 50 | 3 | 3.8093 | 50.2 | 59.7 | 68.5 | 3131 | 3723 | 4272 | 79.6 | 78.7 | 79.6 | 37.63% | 62.43% | 50.5%
3 | 1 | 2 | 2 | 6 | 50 | 3 | 3.7772 | 49.7 | 58.7 | 68 | 3099 | 3661 | 4241 | 79.4 | 78.7 | 79.4 | 36.93% | 61.76% | 49.15%
3 | 1 | 2 | 2 | 3 | 50 | 3 | 3.7613 | 50.2 | 59.1 | 68.3 | 3131 | 3686 | 4259 | 79.1 | 78.7 | 79.1 | 37.63% | 62.15% | 49.7%
3 | 1 | 3 | 1 | 1 | 30 | 100 | 3.5055 | 30.1 | 42.3 | 54.1 | 2810 | 4229 | 4797 | 78.7 | 79.2 | 79.2 | 25.56% | 57.1% | 48.08%
3 | 1 | 3 | 1 | 2 | 30 | 100 | 3.6294 | 30.9 | 43.6 | 55.2 | 3069 | 4329 | 4841 | 78.5 | 79.6 | 79.6 | 29.67% | 57.79% | 49.67%
3 | 1 | 3 | 2 | 3 | 40 | 100 | 3.3121 | 41.7 | 51.2 | 60.4 | 3567 | 4668 | 4998 | 79.1 | 79.6 | 79.6 | 37.57% | 60.29% | 55.05%
3 | 1 | 3 | 2 | 4 | 40 | 100 | 3.4136 | 38.9 | 49.3 | 59 | 3499 | 4595 | 4968 | 78.6 | 79.5 | 79.5 | 36.49% | 59.81% | 53.89%
3 | 1 | 3 | 3 | 6 | 50 | 100 | 2.8453 | 50.2 | 53.7 | 64.5 | 3794 | 4800 | 5076 | 79.6 | 80.4 | 80.4 | 41.17% | 61.52% | 57.14%
3 | 1 | 3 | 3 | 7 | 50 | 100 | 2.8525 | 50.8 | 57.7 | 65 | 3652 | 4834 | 5127 | 79.6 | 80.4 | 80.4 | 38.92% | 62.33% | 57.68%
3 | 1 | 3 | 3 | 8 | 50 | 100 | 2.9371 | 49.8 | 57 | 64.6 | 3647 | 4814 | 5117 | 79.6 | 80.3 | 80.3 | 38.84% | 62.17% | 57.37%
3 | 1 | 3 | 3 | 5 | 50 | 100 | 2.867 | 49.3 | 56.6 | 63.9 | 3730 | 4790 | 5063 | 79.1 | 79.7 | 79.7 | 40.16% | 61.32% | 56.98%
3 | 1 | 4 | 1 | 4 | 30 | 100 | 3.0795 | 29.4 | 40.9 | 51.4 | 2886 | 4883 | 4956 | 77.5 | 76.7 | 77.5 | 24.55% | 59.93% | 58.68%
3 | 1 | 4 | 1 | 1 | 30 | 100 | 3.0845 | 29.7 | 41.1 | 51.6 | 2861 | 4800 | 4946 | 77.8 | 76.8 | 77.8 | 24.12% | 59.76% | 57.26%
3 | 1 | 4 | 1 | 2 | 30 | 100 | 3.1044 | 30.2 | 41.6 | 52 | 2842 | 4819 | 4946 | 78.2 | 77.5 | 78.2 | 23.79% | 59.76% | 57.59%
3 | 1 | 4 | 1 | 3 | 30 | 100 | 3.1014 | 30.4 | 41.9 | 52.1 | 3013 | 4839 | 4955 | 77.5 | 76.8 | 77.5 | 26.72% | 59.91% | 57.93%
3 | 1 | 4 | 2 | 8 | 40 | 100 | 2.5595 | 41 | 48.1 | 56.2 | 3384 | 4766 | 5000 | 77.3 | 76.5 | 77.3 | 33.06% | 60.68% | 56.68%
3 | 1 | 4 | 2 | 5 | 40 | 100 | 2.6549 | 39.2 | 47.1 | 55.4 | 3237 | 4766 | 4951 | 77.8 | 76.9 | 77.8 | 30.55% | 59.85% | 56.68%
3 | 1 | 4 | 2 | 6 | 40 | 100 | 2.5472 | 40.4 | 47.7 | 55.7 | 3320 | 4727 | 4922 | 77.1 | 76.6 | 77.1 | 31.97% | 59.35% | 56.02%
3 | 1 | 4 | 2 | 7 | 40 | 100 | 2.6332 | 40.2 | 47.8 | 56 | 3188 | 4751 | 4946 | 76.8 | 76.2 | 76.8 | 29.71% | 59.76% | 56.43%
3 | 1 | 4 | 3 | 12 | 50 | 100 | 2.3398 | 50.8 | 56.4 | 62.7 | 3682 | 4897 | 5103 | 77.4 | 77.5 | 77.5 | 38.15% | 62.44% | 58.92%
3 | 1 | 4 | 3 | 9 | 50 | 100 | 2.3629 | 49.8 | 55.4 | 62 | 3672 | 4932 | 5112 | 77.9 | 77 | 77.9 | 37.98% | 62.6% | 59.52%
3 | 1 | 4 | 3 | 11 | 50 | 100 | 2.3533 | 50.6 | 56.5 | 62.6 | 3687 | 4922 | 4951 | 77.3 | 77.4 | 77.4 | 38.24% | 59.85% | 59.35%
3 | 1 | 4 | 3 | 10 | 50 | 100 | 2.2862 | 49.5 | 54.9 | 61.4 | 3618 | 4888 | 5098 | 77 | 76.8 | 77 | 37.06% | 62.36% | 58.77%
3 | 1 | 5 | 1 | 1 | 50 | 2 | 3.4945 | 50.8 | 59.6 | 67.7 | 4916 | 5767 | 6551 | 80.3 | 80.1 | 80.3 | 41.75% | 60.12% | 51.31%
3 | 1 | 5 | 1 | 3 | 50 | 2 | 3.3195 | 49.8 | 57.7 | 66.2 | 4819 | 5583 | 6406 | 80.4 | 79.8 | 80.4 | 40.66% | 58.49% | 49.25%
3 | 1 | 5 | 1 | 2 | 50 | 2 | 3.5993 | 49.8 | 59 | 67.4 | 4819 | 5709 | 6522 | 80.5 | 80 | 80.5 | 40.66% | 59.8% | 50.66%
3 | 1 | 5 | 1 | 4 | 50 | 2 | 3.5235 | 50.1 | 59 | 67.3 | 4848 | 5709 | 6512 | 80.7 | 80.3 | 80.7 | 40.99% | 59.69% | 50.66%
3 | 1 | 5 | 2 | 7 | 50 | 3 | 3.1751 | 50.1 | 58 | 65.8 | 3872 | 4483 | 5086 | 77.4 | 77.1 | 77.4 | 30.02% | 43.66% | 36.89%
3 | 1 | 5 | 2 | 8 | 50 | 3 | 3.2322 | 50.3 | 58.1 | 66.2 | 3888 | 4491 | 5117 | 77.3 | 77.3 | 77.3 | 30.2% | 44.01% | 36.98%
3 | 1 | 5 | 2 | 6 | 50 | 3 | 3.1926 | 50 | 58.5 | 65.8 | 3864 | 4521 | 5086 | 77.1 | 77.2 | 77.2 | 29.93% | 43.66% | 37.31%
3 | 1 | 5 | 2 | 5 | 50 | 3 | 3.1293 | 50.1 | 58.3 | 65.6 | 3872 | 4506 | 5070 | 77.3 | 77.1 | 77.3 | 30.02% | 43.48% | 37.15%
3 | 1 | 6 | 1 | 1 | 50 | 2 | 4.2382 | 49.5 | 59.5 | 70 | 3479 | 4182 | 4920 | 79.9 | 79.4 | 79.9 | 33.51% | 54.71% | 43.85%
3 | 1 | 6 | 1 | 2 | 50 | 2 | 4.2422 | 49.9 | 59.7 | 70.3 | 3507 | 4196 | 4941 | 80.1 | 79.7 | 80.1 | 33.93% | 55.01% | 44.06%
3 | 1 | 6 | 1 | 4 | 50 | 2 | 4.1694 | 49.9 | 59.6 | 70 | 3507 | 4189 | 4920 | 80 | 79.5 | 80 | 33.93% | 54.71% | 43.96%
3 | 1 | 6 | 1 | 3 | 50 | 2 | 4.1928 | 49.2 | 59 | 69.6 | 3458 | 4147 | 4892 | 80.4 | 79.2 | 80.4 | 33.21% | 54.29% | 43.34%
3 | 1 | 6 | 2 | 6 | 50 | 3 | 2.608 | 50.5 | 57 | 63.7 | 2721 | 3071 | 3432 | 77.8 | 77.4 | 77.8 | 22.37% | 32.82% | 27.51%
3 | 1 | 6 | 2 | 7 | 50 | 3 | 2.5678 | 50.1 | 56.6 | 63.2 | 2699 | 3050 | 3405 | 77.8 | 77.4 | 77.8 | 22.04% | 32.43% | 27.21%
3 | 1 | 6 | 2 | 8 | 50 | 3 | 2.6243 | 49.9 | 56.6 | 63.3 | 2689 | 3050 | 3411 | 77.6 | 77.2 | 77.6 | 21.9% | 32.51% | 27.21%
3 | 1 | 6 | 2 | 5 | 50 | 3 | 2.608 | 50.5 | 57.2 | 63.7 | 2721 | 3082 | 3432 | 77.7 | 77.2 | 77.7 | 22.37% | 32.82% | 27.68%
3 | 1 | 7 | 1 | 2 | 50 | 2 | 3.8404 | 50.1 | 60.1 | 68.6 | 4554 | 5463 | 6236 | 81.6 | 81.6 | 81.6 | 29.05% | 44.07% | 37.17%
3 | 1 | 7 | 1 | 4 | 50 | 2 | 3.5792 | 50.5 | 60.7 | 67.8 | 4591 | 5518 | 6163 | 81.8 | 82.2 | 82.2 | 29.38% | 43.42% | 37.66%
3 | 1 | 7 | 1 | 1 | 50 | 2 | 3.7146 | 50 | 60 | 68 | 4545 | 5454 | 6182 | 81.6 | 81.8 | 81.8 | 28.97% | 43.59% | 37.09%
3 | 1 | 7 | 1 | 3 | 50 | 2 | 3.6074 | 49.8 | 59.2 | 67.4 | 4527 | 5382 | 6127 | 81.2 | 81.3 | 81.3 | 28.81% | 43.1% | 36.45%
3 | 1 | 7 | 2 | 6 | 50 | 3 | 3.0306 | 50.7 | 59 | 65.6 | 3681 | 4284 | 4763 | 79.4 | 80 | 80 | 21.26% | 30.92% | 26.64%
3 | 1 | 7 | 2 | 8 | 50 | 3 | 3.1092 | 49.6 | 58.1 | 65.1 | 3601 | 4219 | 4727 | 79.1 | 79.8 | 79.8 | 20.54% | 30.6% | 26.06%
3 | 1 | 7 | 2 | 5 | 50 | 3 | 2.9543 | 51 | 59.5 | 65.5 | 3703 | 4320 | 4756 | 79.2 | 80 | 80 | 21.46% | 30.86% | 26.96%
3 | 1 | 7 | 2 | 7 | 50 | 3 | 2.9364 | 50.2 | 58.3 | 64.8 | 3645 | 4233 | 4705 | 79.3 | 80 | 80 | 20.94% | 30.4% | 26.19%
3 | 1 | 8 | 1 | 1 | 50 | 2 | 4.0666 | 49.4 | 60.9 | 69.3 | 2677 | 3300 | 3755 | 79.9 | 82.3 | 82.3 | 39.7% | 64.48% | 54.02%
3 | 1 | 8 | 1 | 2 | 50 | 2 | 4.1623 | 49.4 | 61.2 | 69.7 | 2677 | 3316 | 3777 | 80.1 | 82.2 | 82.2 | 39.7% | 64.99% | 54.39%
3 | 1 | 8 | 1 | 3 | 50 | 2 | 4.0871 | 49.7 | 61.1 | 69.6 | 2693 | 3311 | 3772 | 80.1 | 82.3 | 82.3 | 40.07% | 64.87% | 54.28%
3 | 1 | 8 | 2 | 6 | 50 | 3 | 3.1704 | 50.8 | 59.1 | 66.5 | 2064 | 2401 | 2702 | 77.3 | 79.1 | 79.1 | 25.61% | 40.28% | 33.36%
3 | 1 | 8 | 2 | 7 | 50 | 3 | 3.0714 | 49.8 | 58.2 | 65.3 | 2023 | 2364 | 2653 | 76.9 | 79.1 | 79.1 | 24.67% | 39.15% | 32.51%
3 | 1 | 8 | 2 | 8 | 50 | 3 | 3.1335 | 49.7 | 58.1 | 65.5 | 2019 | 2360 | 2661 | 77.5 | 79.2 | 79.2 | 24.57% | 39.33% | 32.41%
3 | 1 | 8 | 2 | 5 | 50 | 3 | 3.0777 | 49.5 | 57.5 | 65.1 | 2011 | 2336 | 2645 | 77.1 | 79.1 | 79.1 | 24.39% | 38.97% | 31.86%
3 | 1 | 10 | 1 | 2 | 30 | 100 | 2.0957 | 29.3 | 37.8 | 45.4 | 3174 | 4468 | 4590 | 71.5 | 71 | 71.5 | 29.08% | 52.3% | 50.3%
3 | 1 | 10 | 1 | 1 | 30 | 100 | 2.1574 | 30.4 | 38.7 | 46.5 | 3203 | 4448 | 4678 | 71.2 | 71.4 | 71.4 | 29.56% | 53.74% | 49.97%
3 | 1 | 10 | 2 | 4 | 40 | 100 | 1.7227 | 39.9 | 45.3 | 50.8 | 3716 | 4517 | 4609 | 71.3 | 71.5 | 71.5 | 37.97% | 52.61% | 51.1%
3 | 1 | 10 | 2 | 3 | 40 | 100 | 1.8932 | 39.7 | 45.7 | 51.6 | 3760 | 4600 | 4629 | 71.7 | 71.5 | 71.7 | 38.69% | 52.93% | 52.46%
3 | 1 | 10 | 3 | 6 | 50 | 100 | 1.5111 | 50.2 | 54.1 | 58.2 | 4106 | 4629 | 4795 | 71.7 | 71.9 | 71.9 | 44.36% | 55.66% | 52.93%
3 | 1 | 10 | 3 | 8 | 50 | 100 | 1.5084 | 50.1 | 54.1 | 58.1 | 4087 | 4619 | 4800 | 71.5 | 71.7 | 71.7 | 44.05% | 55.74% | 52.77%
3 | 1 | 10 | 3 | 5 | 50 | 100 | 1.5484 | 50.8 | 54.9 | 58.9 | 4082 | 4678 | 4819 | 72.3 | 71.8 | 72.3 | 43.97% | 56.05% | 53.74%
3 | 1 | 10 | 3 | 7 | 50 | 100 | 1.4478 | 50.1 | 53.8 | 57.8 | 3975 | 4653 | 4731 | 71.8 | 72.6 | 72.6 | 42.21% | 54.61% | 53.33%
3 | 1 | 11 | 1 | 3 | 50 | 2 | 2.1384 | 50.1 | 55.3 | 61.3 | 5163 | 5699 | 6317 | 79 | 80.2 | 80.2 | 57.66% | 74.88% | 65.66%
3 | 1 | 11 | 1 | 1 | 50 | 2 | 2.1002 | 50.2 | 55.5 | 61.2 | 5173 | 5719 | 6307 | 78.7 | 80.1 | 80.1 | 57.81% | 74.73% | 65.96%
3 | 1 | 11 | 1 | 2 | 50 | 2 | 2.1002 | 50.2 | 55.3 | 61.2 | 5173 | 5699 | 6307 | 79 | 79.9 | 79.9 | 57.81% | 74.73% | 65.66%
3 | 1 | 11 | 1 | 4 | 50 | 2 | 2.0472 | 49.9 | 54.8 | 60.7 | 5142 | 5647 | 6255 | 78.9 | 80 | 80 | 57.34% | 73.96% | 64.88%
3 | 1 | 11 | 2 | 5 | 50 | 3 | 1.644 | 50.1 | 54.1 | 58.9 | 3884 | 4194 | 4566 | 75.2 | 76.4 | 76.4 | 38.57% | 48.75% | 43.19%
3 | 1 | 11 | 2 | 8 | 50 | 3 | 1.6875 | 50.2 | 54.5 | 59.2 | 3892 | 4225 | 4590 | 75.4 | 76.1 | 76.1 | 38.69% | 49.1% | 43.66%
3 | 1 | 11 | 2 | 7 | 50 | 3 | 1.7657 | 50.1 | 54.8 | 59.5 | 3884 | 4248 | 4613 | 75.3 | 76.5 | 76.5 | 38.57% | 49.45% | 44%
3 | 1 | 11 | 2 | 6 | 50 | 3 | 1.7422 | 50 | 54.5 | 59.3 | 3876 | 4225 | 4597 | 74.9 | 76 | 76 | 38.45% | 49.21% | 43.66%
3 | 2 | 12 | 1 | 1 | 50 | 2 | 2.9935 | 50.05 | 55.75 | 64.9 | 4450 | 5000 | 5750 | 82.1 | 81.3 | 82.1 | 28.76% | 40.27% | 33.63%
3 | 2 | 12 | 2 | 1 | 50 | 3 | 2.6617 | 49.7 | 53.95 | 63.15 | 3750 | 4000 | 4750 | 78.1 | 77.9 | 78.1 | 22.57% | 31.42% | 24.78%
3 | 2 | 13 | 1 | 1 | 50 | 2 | 4.0757 | 50.2 | 58.7 | 69.6 | 3850 | 4500 | 5250 | 81.5 | 81 | 81.5 | 59.05% | 85.71% | 71.43%
3 | 2 | 13 | 2 | 1 | 50 | 3 | 3.8652 | 49.95 | 59.9 | 68.55 | 3000 | 3750 | 4250 | 79.8 | 79.4 | 79.8 | 42.86% | 66.67% | 57.14%
3 | 2 | 14 | 1 | 1 | 50 | 2 |  | 50 | [5 empty] | 81.8 | 82.3 | 82.3
3 | 2 | 14 | 2 | 1 | 50 | 3 |  | 50 | [5 empty] | 79.4 | 80.4 | 80.4
3 | 2 | 45 | 1 | 1 | 50 | 2 | 4.2474 | 50.2 |  | 70.3 |  |  |  | 82 | 81 | 82
3 | 2 | 45 | 2 | 1 | 50 | 3 | 3.9959 | 50.1 |  | 69.2 |  |  |  | 80 | 80 | 80
3 | 2 | 46 | 1 | 1 | 50 | 2 | 2.4968 | 50.7 |  | 63.2 |  |  |  | 83.3 | 82.3 | 83.3
3 | 2 | 46 | 2 | 1 | 50 | 3 | 2.1275 | 50.2 |  | 61.1 |  |  |  | 76.7 | 76.3 | 76.7
3 | 2 | 47 | 1 | 1 | 50 | 2 | 3.5411 | 50.1 |  | 67.3 |  |  |  | 81 | 82 | 82
3 | 2 | 47 | 2 | 1 | 50 | 3 | 3.482 | 49.9 |  | 66.9 |  |  |  | 80 | 80 | 80
3 | 3 | 23 | 1 | 1 | 50 | 2 | [7 empty] | 80.8 | 82.3 | 82.3
3 | 3 | 23 | 2 | 1 | 50 | 2 | [7 empty] | 80.8 | 81.5 | 81.5
3 | 3 | 24 | 2 | 1 | 50 | 3 | [7 empty] | 77.3 | 77.4 | 77.4
3 | 3 | 24 | 1 | 1 | 50 | 3 | [7 empty] | 76 | 77.4 | 77.4
3 | 4 | 28 | 121 | 1 | 50 | 2 | 3.8496 | 50.3 | 60.5 | 68.9 | 3100 | 3730 | 4245 | 81 | 83 | 83 | 28.77% | 44.45% | 37.4%
3 | 4 | 28 | 122 | 1 | 50 | 3 | 2.9071 | 49.6 | 57 | 64.3 | 3055 | 3515 | 3965 | 79 | 81.1 | 81.1 | 28.15% | 40.62% | 34.45%
3 | 4 | 29 | 123 | 1 | 50 | 2 | 3.8883 | 50.9 | 61.2 | 69.5 | 2755 | 3345 | 3785 | 80.8 | 82.5 | 82.5 | 40.81% | 64.77% | 54.53%
3 | 4 | 29 | 124 | 1 | 50 | 3 | 3.0066 | 51.1 | 58.5 | 65.9 | 2075 | 2375 | 2675 | 77 | 78.9 | 78.9 | 25% | 38.95% | 31.98%
3 | 5 | 30 | 2 | 2 | 50 | 2 | 4.3539 | 50.4 | 61.5 | 71 | 3817 | 4694 | 4487 | 82 | 83.2 | 83.2 | 28.9% | 36.03% | 38.23%
3 | 5 | 30 | 1 | 1 | 50 | 2 | 4.8056 | 51.4 | 63.2 | 73.5 | 4008 | 4842 | 5054 | 81.8 | 83.7 | 83.7 | 30.94% | 42.06% | 39.81%
3 | 5 | 30 | 4 | 2 | 50 | 3 | 3.0711 | 51.3 | 58.1 | 66.3 | 3135 | 3422 | 3900 | 78.3 | 80.8 | 80.8 | 21.65% | 29.79% | 24.7%
3 | 5 | 30 | 3 | 1 | 50 | 3 | 3.5219 | 50.6 | 59.5 | 67.7 | 3239 | 3506 | 3990 | 79 | 79.7 | 79.7 | 22.76% | 30.74% | 25.6%
3 | 5 | 31 | 6 | 2 | 50 | 2 | 4.8672 | 50.3 | 61.8 | 72.9 | 3429 | 4214 | 4970 | 81 | 80.2 | 81 | 23.13% | 36.95% | 30.17%
3 | 5 | 31 | 5 | 1 | 50 | 2 | 4.5265 | 49.8 | 61.1 | 71.2 | 3396 | 4166 | 4854 | 80.5 | 80 | 80.5 | 22.83% | 35.91% | 29.74%
3 | 5 | 31 | 8 | 2 | 50 | 3 | 3.4008 | 49.5 | 57.6 | 66.3 |  |  |  | 77.3 | 76.7 | 77.3
3 | 5 | 31 | 7 | 1 | 50 | 3 | 3.483 | 50.9 | 57.7 | 67.7 |  |  |  | 77.9 | 76.8 | 77.9
3 | 5 | 32 | 10 | 2 | 50 | 2 | 5.5767 | 51.9 | 62.1 | 76.8 | 3334 | 3989 | 4932 | 82.2 | 80.4 | 82.2 | 27.88% | 46.57% | 35.54%
3 | 5 | 32 | 9 | 1 | 50 | 2 | 5.1715 | 49.3 | 61.1 | 73.5 | 3166 | 3924 | 4720 | 82.1 | 80.7 | 82.1 | 25.92% | 44.09% | 34.78%
3 | 5 | 32 | 11 | 1 | 50 | 3 | 2.981 | 49.6 | 59.3 | 64.6 |  |  |  | 79.1 | 79.2 | 79.2
3 | 5 | 32 | 12 | 2 | 50 | 3 | 3.3333 | 49 | 57.7 | 65.7 |  |  |  | 79.7 | 80.2 | 80.2
3 | 5 | 33 | 14 | 2 | 50 | 2 | 3.3603 | 49.2 | 57.9 | 66 | 3757 | 4421 | 5040 | 79.2 | 79.7 | 79.7 | 37.42% | 56.34% | 47.21%
3 | 5 | 33 | 13 | 1 | 50 | 2 | 3.2503 | 50.5 | 58.4 | 66.5 | 3856 | 4542 | 5078 | 80.1 | 80.1 | 80.1 | 38.88% | 56.9% | 49%
3 | 5 | 33 | 15 | 1 | 50 | 3 | 2.3852 | 50.2 | 56.2 | 62.4 |  |  |  | 76.5 | 77.1 | 77.1
3 | 5 | 33 | 16 | 2 | 50 | 3 | 2.1663 | 50.1 | 56.2 | 61.3 |  |  |  | 76.7 | 79.4 | 79.4
3 | 5 | 34 | 18 | 2 | 50 | 2 | 6.2681 | 49.3 | 66.3 | 77.7 | 2649 | 3439 | 3296 | 83.3 | 84.4 | 84.4 | 25.37% | 35.32% | 37.52%
3 | 5 | 34 | 17 | 1 | 50 | 2 | 6.3985 | 50.9 | 63.8 | 79.2 | 2803 | 3345 | 3180 | 83.4 | 85.1 | 85.1 | 27.74% | 33.54% | 36.08%
3 | 5 | 34 | 20 | 2 | 50 | 3 | 4.5641 | 51 | 61.4 | 72.3 |  |  |  | 78.9 | 82.2 | 82.2
3 | 5 | 34 | 19 | 1 | 50 | 3 | 4.4949 | 49.4 | 60.3 | 70.9 |  |  |  | 78.8 | 82.1 | 82.1
3 | 5 | 35 | 22 | 2 | 50 | 2 | 4.7786 | 49.8 | 61.1 | 72.3 | 3255 | 3994 | 4725 | 83.4 | 84.4 | 84.4 | 22.28% | 38.61% | 30.49%
3 | 5 | 35 | 21 | 1 | 50 | 2 | 4.264 | 49.2 | 60 | 69.8 | 3215 | 3922 | 4562 | 82.8 | 83.4 | 83.4 | 21.83% | 36.8% | 29.69%
3 | 5 | 35 | 23 | 1 | 50 | 3 | 2.9916 | 49.4 | 57.2 | 64.5 | 2554 | 2957 | 3335 | 79.7 | 80.8 | 80.8 | 14.49% | 23.17% | 18.97%
3 | 5 | 35 | 24 | 2 | 50 | 3 | 2.9901 | 49.8 | 57.5 | 64.8 | 2580 | 2983 | 3350 | 79.5 | 80.6 | 80.6 | 14.78% | 23.33% | 19.26%
3 | 5 | 36 | 26 | 2 | 50 | 2 | 4.919 | 49.7 | 62.3 | 72.7 | 3278 | 4109 | 4795 | 84.9 | 84.4 | 84.9 | 30.35% | 52.73% | 42.61%
3 | 5 | 36 | 25 | 1 | 50 | 2 | 4.9928 | 50.3 | 62.8 | 73.4 | 3317 | 4142 | 4841 | 84.9 | 83.9 | 84.9 | 30.93% | 53.41% | 43.1%
3 | 5 | 36 | 28 | 2 | 50 | 3 | 4.0148 | 50.6 | 60.5 | 69.7 | 2588 | 3095 | 3565 | 81.2 | 81.1 | 81.2 | 20.18% | 34.59% | 27.65%
3 | 5 | 36 | 27 | 1 | 50 | 3 | 3.909 | 50.1 | 59.9 | 68.9 | 2563 | 3064 | 3524 | 81.1 | 80.8 | 81.1 | 19.81% | 33.98% | 27.2%
3 | 5 | 38 | 31 | 1 | 50 | 2 | 5.0231 | 50.9 | 64.9 | 74 | 3326 | 4111 | 4360 | 81.3 | 81.2 | 81.3 | 31.16% | 46.39% | 42.72%
3 | 5 | 38 | 32 | 2 | 50 | 2 | 5.3787 | 50.8 | 62.7 | 75.3 | 3403 | 4020 | 4440 | 81.4 | 81.9 | 81.9 | 32.3% | 47.57% | 41.38%
3 | 5 | 38 | 33 | 1 | 50 | 3 | 4.1316 | 51.1 | 61.2 | 70.6 | 2732 | 3153 | 3465 | 80.3 | 80.6 | 80.6 | 22.42% | 33.21% | 28.62%
3 | 5 | 38 | 34 | 2 | 50 | 3 | 3.5762 | 48.8 | 60.8 | 66.6 | 2451 | 3038 | 3375 | 80.1 | 80.6 | 80.6 | 18.28% | 31.89% | 26.92%
3 | 5 | 39 | 35 | 1 | 50 | 2 | 5.6583 | 50 | 65.2 | 75.8 | 3357 | 4377 | 5088 | 84.4 | 83.5 | 84.4 | 32.42% | 55.16% | 45.82%
3 | 5 | 39 | 36 | 2 | 50 | 2 | 5.6853 | 50.3 | 63.5 | 76.1 | 3378 | 4263 | 5109 | 83.8 | 82.9 | 83.8 | 32.69% | 55.44% | 44.32%
3 | 5 | 39 | 38 | 2 | 50 | 3 | 3.6493 | 49.9 | 59.3 | 67.7 | 2569 | 3053 | 3485 | 81.5 | 80 | 81.5 | 22.06% | 34.1% | 28.42%
3 | 5 | 39 | 37 | 1 | 50 | 3 | 3.5443 | 50.5 | 58.5 | 67.7 | 2600 | 3012 | 3485 | 81.5 | 80 | 81.5 | 22.47% | 34.1% | 27.88%
3 | 5 | 40 | 39 | 1 | 50 | 2 | 5.7189 | 49.3 | 62 | 75.6 | 3884 | 4730 | 5207 | 82.7 | 82.8 | 82.8 | 42.97% | 63.83% | 56.31%
3 | 5 | 40 | 40 | 2 | 50 | 2 | 5.739 | 50.1 | 64.5 | 76.2 | 3838 | 4921 | 5207 | 82.7 | 83.1 | 83.1 | 42.24% | 63.83% | 59.32%
3 | 5 | 40 | 42 | 2 | 50 | 3 | 4.3401 | 50.9 | 60.9 | 71.3 | 3224 | 2213 | 4516 | 78.8 | 78.6 | 78.8 | 32.56% | 52.93% | 16.61%
3 | 5 | 40 | 41 | 1 | 50 | 3 | 4.321 | 49.6 | 60 | 70.3 | 3142 | 2180 | 4453 | 78.9 | 78.5 | 78.9 | 31.26% | 51.94% | 16.09%
3 | 5 | 41 | 44 | 2 | 50 | 2 | 5.0402 | 48.7 | 62.1 | 72.5 | 4450 | 5674 | 6624 | 86.2 | 87.2 | 87.2 | 62.11% | 107.9% | 87.87%
3 | 5 | 41 | 43 | 1 | 50 | 2 | 5.0308 | 49.2 | 62.3 | 72.8 | 4621 | 5558 | 6180 | 86.3 | 87 | 87 | 65.71% | 98.53% | 85.43%
3 | 5 | 41 | 45 | 1 | 50 | 3 | 3.2042 | 48.9 | 56.9 | 65 | 3089 | 3594 | 4106 | 80.7 | 81.2 | 81.2 | 33.45% | 54.86% | 44.08%
3 | 5 | 41 | 46 | 2 | 50 | 3 | 3.3237 | 50.2 | 58.9 | 66.5 | 3171 | 3717 | 4200 | 80.7 | 81.7 | 81.7 | 35.18% | 56.84% | 46.67%
3 | 5 | 42 | 47 | 1 | 50 | 2 | 4.8422 | 50.4 | 62 | 73 | 3248 | 3951 | 4279 | 82.8 | 82.8 | 82.8 | 23.01% | 34.6% | 30.91%
3 | 5 | 42 | 48 | 2 | 50 | 2 | 4.7951 | 49.8 | 61.1 | 72.4 | 3204 | 3860 | 4203 | 81.9 | 82.4 | 82.4 | 22.52% | 33.74% | 29.89%
3 | 5 | 42 | 50 | 2 | 50 | 3 | 3.854 | 50 | 60.8 | 68.7 | 2559 | 3085 | 3362 | 80.9 | 81 | 81 | 15.27% | 24.29% | 21.18%
3 | 5 | 42 | 49 | 1 | 50 | 3 | 3.8648 | 49.8 | 57.6 | 68.6 | 2562 | 2886 | 3270 | 80.8 | 81 | 81 | 15.3% | 23.26% | 18.94%
3 | 5 | 43 | 52 | 2 | 30 | 100 | 2.8091 | 29.4 | 41.7 | 49.8 |  |  |  | 80.5 | 80.4 | 80.5
3 | 5 | 43 | 51 | 1 | 30 | 100 | 2.5861 | 29.9 | 41.8 | 48.8 |  |  |  | 80.2 | 79.6 | 80.2
3 | 5 | 43 | 54 | 2 | 40 | 100 | 2.3963 | 39.9 | 47.7 | 54.5 |  |  |  | 80.2 | 80.3 | 80.3
3 | 5 | 43 | 53 | 1 | 40 | 100 | 2.4671 | 39.8 | 47.1 | 54.8 |  |  |  | 80.4 | 80.7 | 80.7
3 | 5 | 43 | 55 | 1 | 50 | 100 | 2.0026 | 49.6 | 54.6 | 60.1 |  |  |  | 80.3 | 80.1 | 80.3
3 | 5 | 43 | 56 | 2 | 50 | 100 | 1.7716 | 49.5 | 53.4 | 58.9 |  |  |  | 79.7 | 80.4 | 80.4
3 | 6 | 11 | 30 | 3 |  | 2 | 5.4388 | 49.2 | 62 | 74.5 | 3198 | 4030 | 4842 | 82.3381 | 81.7676 | 82.3381 | 27.37% | 49.89% | 38.77% | 66.7 | 4335.5 | 42.95%
3 | 6 | 11 | 32 | 3 |  | 2 | 5.3089 | 50.4 | 60.9 | 74.8 | 3276 | 3958 | 4862 | 82.199 | 81.9632 | 82.199 | 28.44% | 50.16% | 37.78% | 67.2 | 4368 | 43.4%
3 | 6 | 11 | 28 | 3 |  | 2 | 5.736 | 49.6 | 62.3 | 75.9 | 3224 | 4050 | 4934 | 82.2751 | 82.2189 | 82.2751 | 27.73% | 51.15% | 39.04% | 69.9 | 4543.5 | 45.8%
3 | 6 | 11 | 29 | 3 |  | 2 | 5.5059 | 48.5 | 61.6 | 74.3 | 3152 | 4004 | 4830 | 82.1045 | 81.5449 | 82.1045 | 26.74% | 49.73% | 38.41% | 66.3 | 4309.5 | 42.6%
3 | 6 | 11 | 31 | 3 |  | 2 | 4.7319 | 49.9 | 61.2 | 72.2 | 3244 | 3978 | 4693 | 81.4481 | 80.9839 | 81.4481 | 28% | 47.85% | 38.05% | 65.9 | 4283.5 | 42.24%
3 | 6 | 11 | 39 | 3 |  | 3 | 3.6282 | 50.9 | 59.2 | 68.4 | 2520 | 2930 | 3386 | 79.7199 | 80.0991 | 80.0991 | 18.08% | 29.95% | 23.7% | 63.1 | 3123.45 | 26.35%
3 | 6 | 11 | 40 | 3 |  | 3 | 3.5572 | 51.3 | 59.2 | 68.4 | 2539 | 2930 | 3386 | 79.724 | 79.5654 | 79.724 | 18.34% | 29.95% | 23.7% | 63.9 | 3163.05 | 26.89%
3 | 6 | 14 | 120 | 3 |  | 2 | 4.8182 | 49.4 | 60.5 | 72.2 | 3211 | 3932 | 4693 | 80.2205 | 80.3916 | 80.3916 | 27.55% | 47.85% | 37.42% | 63.5 | 4127.5 | 40.1%
3 | 6 | 14 | 121 | 3 |  | 2 | 5.1051 | 49.2 | 60.2 | 73.2 | 3198 | 3913 | 4758 | 80.7662 | 80.295 | 80.7662 | 27.37% | 48.74% | 37.16% | 62.7 | 4075.5 | 39.39%
3 | 6 | 14 | 122 | 3 |  | 2 | 5.1443 | 50.6 | 63.1 | 74.3 | 3289 | 4102 | 4830 | 81.169 | 80.479 | 81.169 | 28.62% | 49.73% | 39.75% | 63.9 | 4153.5 | 40.46%
3 | 6 | 14 | 123 | 3 |  | 3 | 3.251 | 51.3 | 58.5 | 67.1 | 2539 | 2896 | 3321 | 78.6406 | 77.6558 | 78.6406 | 18.34% | 29.05% | 23.23% | 63.1 | 3123.45 | 26.35%
3 | 6 | 14 | 124 | 3 |  | 3 | 3.3044 | 51 | 57.8 | 67.1 | 2524 | 2861 | 3321 | 78.6767 | 77.8866 | 78.6767 | 18.14% | 29.05% | 22.75% | 62.3 | 3083.85 | 25.81%
3 | 6 | 14 | 125 | 3 |  | 3 | 2.9769 | 49.6 | 57.5 | 64.6 | 2455 | 2846 | 3198 | 78.0854 | 78.0485 | 78.0854 | 17.19% | 27.37% | 22.55% | 58.5 | 2895.75 | 23.23%
3 | 6 | 15 | 159 | 3 |  | 2 | 5.1647 | 48.7 | 60.9 | 73.1 | 3166 | 3958 | 4752 | 84.1665 | 85.0059 | 85.0059 | 26.93% | 48.66% | 37.78% | 68.5 | 4452.5 | 44.55%
3 | 6 | 15 | 156 | 3 |  | 2 | 5.9764 | 49.9 | 62.7 | 77 | 3244 | 4076 | 5005 | 84.0311 | 84.9521 | 84.9521 | 28% | 52.12% | 39.4% | 71.2 | 4628 | 46.96%
3 | 6 | 15 | 155 | 3 |  | 2 | 5.0536 | 49.5 | 60.8 | 73.2 | 3218 | 3952 | 4758 | 82.9854 | 84.7137 | 84.7137 | 27.64% | 48.74% | 37.7% | 68.9 | 4478.5 | 44.91%
3 | 6 | 15 | 163 | 3 |  | 3 | 3.6738 | 50.1 | 58.2 | 68 | 2480 | 2881 | 3366 | 81.3097 | 81.5164 | 81.5164 | 17.53% | 29.67% | 23.03% | 63.1 | 3123.45 | 26.35%
3 | 6 | 15 | 162 | 3 |  | 3 | 3.6459 | 50.8 | 58.5 | 68.4 | 2515 | 2896 | 3386 | 81.5089 | 81.546 | 81.546 | 18.01% | 29.95% | 23.23% | 62.3 | 3083.85 | 25.81%
3 | 6 | 15 | 161 | 3 |  | 3 | 3.0152 | 49.9 | 54.5 | 65 | 2470 | 2698 | 3218 | 80.2807 | 80.7103 | 80.7103 | 17.4% | 27.64% | 20.52% | 60.2 | 2979.9 | 24.38%
3 | 6 | 15 | 160 | 3 |  | 3 | 3.7966 | 51.3 | 59.9 | 69.4 | 2539 | 2965 | 3435 | 81.7402 | 81.9148 | 81.9148 | 18.34% | 30.62% | 24.18% | 64.2 | 3177.9 | 27.09%
3 | 6 | 16 | 196 | 3 |  | 2 | 5.1897 | 49.6 | 60.5 | 73.8 | 3224 | 3932 | 4797 | 88.0257 | 90.6183 | 90.6183 | 27.73% | 49.27% | 37.42% | 65.7 | 4270.5 | 42.06%
3 | 6 | 16 | 198 | 3 |  | 2 | 5.3159 | 51.1 | 63.5 | 75.3 | 3322 | 4128 | 4894 | 88.827 | 91.8566 | 91.8566 | 29.07% | 50.6% | 40.11% | 68.4 | 4446 | 44.47%
3 | 6 | 16 | 202 | 3 |  | 3 | 2.8253 | 50.6 | 58.8 | 64.7 | 2505 | 2911 | 3203 | 84.8342 | 85.6814 | 85.6814 | 17.88% | 27.44% | 23.44% | 62 | 3069 | 25.6%
3 | 6 | 17 | 232 | 3 |  | 2 | 6.4364 | 49.9 | 62.7 | 78.7 | 3244 | 4076 | 5116 | 89.9903 | 91.5218 | 91.5218 | 28% | 53.64% | 39.4% | 69.2 | 4498 | 45.18%
3 | 6 | 17 | 231 | 3 |  | 2 | 5.2327 | 49.2 | 61.2 | 73.7 | 3198 | 3978 | 4790 | 90.4972 | 91.9184 | 91.9184 | 27.37% | 49.18% | 38.05% | 68.4 | 4446 | 44.47%
3 | 6 | 17 | 233 | 3 |  | 2 | 5.5703 | 51.3 | 62.7 | 76.4 | 3334 | 4076 | 4966 | 90.4336 | 91.8403 | 91.8403 | 29.23% | 51.59% | 39.4% | 69.4 | 4511 | 45.36%
3 | 6 | 17 | 234 | 3 |  | 2 | 5.5703 | 51.3 | 64.4 | 76.4 | 3334 | 4186 | 4966 | 91.8379 | 94.075 | 94.075 | 29.23% | 51.59% | 40.9% | 70.3 | 4569.5 | 46.16%
3 | 6 | 17 | 235 | 3 |  | 2 | 5.7643 | 50.2 | 61.6 | 76.4 | 3263 | 4004 | 4966 | 90.1334 | 92.8059 | 92.8059 | 28.26% | 51.59% | 38.41% | 68.5 | 4452.5 | 44.55%
3 | 6 | 17 | 237 | 3 |  | 3 | 3.6459 | 50.8 | 59.5 | 68.4 | 2515 | 2945 | 3386 | 86.1185 | 86.9877 | 86.9877 | 18.01% | 29.95% | 23.9% | 62.7 | 3103.65 | 26.08%
3 | 6 | 17 | 238 | 3 |  | 3 | 3.5572 | 51.3 | 58.8 | 68.4 | 2539 | 2911 | 3386 | 86.0854 | 86.5624 | 86.5624 | 18.34% | 29.95% | 23.44% | 63.1 | 3123.45 | 26.35%
3 | 6 | 30 | 576 | 3 |  | 2 | 5.659 | 50.8 | 63.5 | 76.4 | 3531 | 4413 | 5310 | 83.1183 | 83.7286 | 83.7286 | 40.19% | 70.86% | 55.4% | 67.1 | 4663.45 | 59.71%
3 | 6 | 30 | 572 | 3 |  | 2 | 5.6355 | 48.5 | 60.9 | 74.8 | 3371 | 4233 | 5199 | 83.0578 | 83.1831 | 83.1831 | 37.43% | 68.95% | 52.29% | 66.3 | 4607.85 | 58.76%
3 | 6 | 30 | 573 | 3 |  | 2 | 5.6942 | 50.6 | 62.7 | 76.4 | 3517 | 4358 | 5310 | 83.0932 | 83.5508 | 83.5508 | 39.95% | 70.86% | 54.45% | 66.3 | 4607.85 | 58.76%
3 | 6 | 30 | 574 | 3 |  | 2 | 5.8013 | 50.9 | 63.9 | 77 | 3538 | 4441 | 5352 | 83.2656 | 83.5782 | 83.5782 | 40.31% | 71.59% | 55.88% | 67.6 | 4698.2 | 60.31%
3 | 6 | 30 | 581 | 3 |  | 3 | 4.3492 | 50.1 | 58.8 | 70.8 | 2796 | 3281 | 3951 | 79.6632 | 78.7994 | 79.6632 | 27.52% | 47.43% | 35.88% | 63.9 | 3565.62 | 40.79%
3 | 6 | 30 | 578 | 3 |  | 3 | 4.3492 | 50.1 | 59.2 | 70.8 | 2796 | 3303 | 3951 | 79.5026 | 78.5343 | 79.5026 | 27.52% | 47.43% | 36.26% | 62.3 | 3476.34 | 39.25%
3 | 6 | 30 | 579 | 3 |  | 3 | 4.2485 | 48.7 | 56.9 | 69.4 | 2717 | 3175 | 3873 | 79.5937 | 78.611 | 79.5937 | 26.16% | 46.09% | 34.05% | 61.6 | 3437.28 | 38.57%
3 | 6 | 30 | 580 | 3 |  | 3 | 4.244 | 50 | 58.8 | 70.3 | 2790 | 3281 | 3923 | 79.572 | 78.5278 | 79.572 | 27.41% | 46.95% | 35.88% | 61.6 | 3437.28 | 38.57%
3 | 6 | 31 | 662 | 3 |  | 2 | 5.3184 | 49.6 | 61.2 | 74.3 | 3447 | 4253 | 5164 | 87.7844 | 88.5573 | 88.5573 | 38.74% | 68.34% | 52.64% | 77 | 5351.5 | 71.58%
3 | 6 | 31 | 661 | 3 |  | 2 | 5.4568 | 50.3 | 62.7 | 75.3 | 3496 | 4358 | 5233 | 88.5893 | 88.6665 | 88.6665 | 39.59% | 69.53% | 54.45% | 78.2 | 5434.9 | 73.02%
3 | 6 | 31 | 665 | 3 |  | 2 | 5.3264 | 50.3 | 61.6 | 74.8 | 3496 | 4281 | 5199 | 88.4983 | 89.4192 | 89.4192 | 39.59% | 68.95% | 53.12% | 78.2 | 5434.9 | 73.02%
3 | 6 | 31 | 664 | 3 |  | 2 | 5.4479 | 49.6 | 61.2 | 74.8 | 3447 | 4253 | 5199 | 88.6292 | 89.5442 | 89.5442 | 38.74% | 68.95% | 52.64% | 77.6 | 5393.2 | 72.3%
3 | 6 | 31 | 671 | 3 |  | 3 | 4.6587 | 49.6 | 59.8 | 71.7 | 2768 | 3337 | 4001 | 84.7212 | 85.2943 | 85.2943 | 27.03% | 48.29% | 36.84% | 69.4 | 3872.52 | 46.08%
3 | 6 | 31 | 668 | 3 |  | 3 | 4.6471 | 51.1 | 59.8 | 72.7 | 2851 | 3337 | 4057 | 84.3645 | 84.7986 | 84.7986 | 28.47% | 49.26% | 36.84% | 69.8 | 3894.84 | 46.46%
3 | 6 | 31 | 669 | 3 |  | 3 | 4.3819 | 49.2 | 57.9 | 70.3 | 2745 | 3231 | 3923 | 83.4217 | 84.2777 | 84.2777 | 26.64% | 46.95% | 35.02% | 67.6 | 3772.08 | 44.35%
3 | 6 | 31 | 667 | 3 |  | 3 | 4.2264 | 50.8 | 59.2 | 70.8 | 2835 | 3303 | 3951 | 83.5186 | 84.3102 | 84.3102 | 28.19% | 47.43% | 36.26% | 68 | 3794.4 | 44.73%
3 | 6 | 31 | 670 | 3 |  | 3 | 4.1634 | 49.2 | 58.5 | 69.4 | 2745 | 3264 | 3873 | 84.1669 | 84.6908 | 84.6908 | 26.64% | 46.09% | 35.59% | 68.1 | 3799.98 | 44.83%
3 | 6 | 40 | 738 | 3 |  | 2 | 5.3613 | 50.1 | 59.2 | 74.8 | 5085 | 6009 | 7592 | 82.5094 | 81.8203 | 82.5094 | 32.92% | 54.17% | 40.75% | 65.5 | 6648.25 | 46.17%
3 | 6 | 40 | 739 | 3 |  | 2 | 5.1051 | 49.2 | 59.8 | 73.2 | 4994 | 6070 | 7430 | 82.8568 | 82.1349 | 82.8568 | 32.15% | 52.8% | 41.27% | 64.3 | 6526.45 | 45.14%
3 | 6 | 40 | 736 | 3 |  | 2 | 4.9096 | 49.6 | 59.5 | 72.7 | 5034 | 6039 | 7379 | 82.7708 | 81.9491 | 82.7708 | 32.49% | 52.36% | 41.01% | 64.6 | 6556.9 | 45.4%
3 | 6 | 40 | 737 | 3 |  | 2 | 5.4479 | 49.6 | 60.5 | 74.8 | 5034 | 6141 | 7592 | 82.6558 | 82.2322 | 82.6558 | 32.49% | 54.17% | 41.87% | 62.7 | 6364.05 | 43.76%
3 | 6 | 40 | 743 | 3 |  | 3 | 3.4255 | 48.7 | 55.4 | 65.9 | 3896 | 4432 | 5272 | 78.951 | 79.1061 | 79.1061 | 22.85% | 34.51% | 27.39% | 58.2 | 4656 | 29.29%
3 | 6 | 40 | 695 | 2 |  | 3 | 3.6007 | 49.3 | 57.2 | 67.1 | 3944 | 4576 | 5368 | 79.4572 | 79.5191 | 79.5191 | 23.25% | 35.32% | 28.61% | 58.8 | 4704 | 29.69%
3 | 6 | 40 | 696 | 2 |  | 3 | 3.5835 | 49.4 | 59.8 | 67.1 | 3952 | 4784 | 5368 | 79.2304 | 79.7608 | 79.7608 | 23.32% | 35.32% | 30.37% | 62.8 | 5024 | 32.41%
3 | 6 | 40 | 742 | 3 |  | 3 | 3.9794 | 51.5 | 59.8 | 70.3 | 4120 | 4784 | 5624 | 79.5943 | 79.6348 | 79.6348 | 24.75% | 37.49% | 30.37% | 62 | 4960 | 31.86%
3 | 6 | 42 | 882 | 3 |  | 2 | 5.1443 | 50.6 | 62 | 74.3 | 5136 | 6293 | 7541 | 87.5098 | 87.4655 | 87.5098 | 33.36% | 53.74% | 43.16% | 73.8 | 7490.7 | 53.31%
3 | 6 | 42 | 880 | 3 |  | 2 | 4.6622 | 50.3 | 61.6 | 72.2 | 5105 | 6252 | 7328 | 87.201 | 87.1308 | 87.201 | 33.09% | 51.93% | 42.81% | 70.3 | 7135.45 | 50.3%
3 | 6 | 42 | 881 | 3 |  | 2 | 4.1391 | 50.6 | 60.5 | 70.3 | 5136 | 6141 | 7135 | 87.2496 | 87.1331 | 87.2496 | 33.36% | 50.3% | 41.87% | 69.8 | 7084.7 | 49.87%
3 | 6 | 42 | 883 | 3 |  | 2 | 4.6096 | 50.6 | 61.6 | 72.2 | 5136 | 6252 | 7328 | 87.3707 | 87.2419 | 87.3707 | 33.36% | 51.93% | 42.81% | 71.7 | 7277.55 | 51.5%
3 | 6 | 42 | 886 | 3 |  | 3 | 3.4972 | 49.9 | 56.9 | 67.1 | 3992 | 4552 | 5368 | 83.1502 | 83.9959 | 83.9959 | 23.66% | 35.32% | 28.41% | 59.8 | 4784 | 30.37%
3 | 6 | 42 | 887 | 3 |  | 3 | 3.2718 | 49.6 | 56 | 65.9 | 3968 | 4480 | 5272 | 83.0141 | 83.7061 | 83.7061 | 23.46% | 34.51% | 27.8% | 59.2 | 4736 | 29.97%
3 | 6 | 42 | 888 | 3 |  | 3 | 3.8004 | 50.6 | 59.5 | 68.9 | 4048 | 4760 | 5512 | 83.7991 | 85.0854 | 85.0854 | 24.14% | 36.54% | 30.17% | 62 | 4960 | 31.86%
3 | 6 | 42 | 885 | 3 |  | 3 | 3.3164 | 50.8 | 59.5 | 67 | 4064 | 4760 | 5360 | 84.2979 | 85.398 | 85.398 | 24.27% | 35.25% | 30.17% | 62 | 4960 | 31.86%
3 | 6 | 42 | 884 | 3 |  | 3 | 3.4623 | 51.3 | 59.2 | 68 | 4104 | 4736 | 5440 | 84.4111 | 84.6352 | 84.6352 | 24.61% | 35.93% | 29.97% | 61.6 | 4928 | 31.59%
3 | 6 | 60 | 1008 | 3 |  | 2 | 3.8879 | 50.1 | 59.5 | 68.9 | 2906 | 3451 | 3996 | 84.319 | 85.9664 | 85.9664 | 44.09% | 68.04% | 56.07% | 62.7 | 3636.6 | 60.15%
3 | 6 | 60 | 1009 | 3 |  | 2 | 3.8004 | 50.6 | 59.8 | 68.9 | 2935 | 3468 | 3996 | 84.4847 | 85.8896 | 85.8896 | 44.73% | 68.04% | 56.44% | 62.7 | 3636.6 | 60.15%
3 | 6 | 60 | 1006 | 3 |  | 2 | 3.6178 | 49.2 | 57.9 | 67.1 | 2854 | 3358 | 3892 | 83.8495 | 85.6754 | 85.6754 | 42.95% | 65.76% | 54.02% | 61.2 | 3549.6 | 58.23%
3 | 6 | 60 | 1010 | 3 |  | 2 | 3.786 | 50 | 58.8 | 68.4 | 2900 | 3410 | 3967 | 84.1614 | 85.8141 | 85.8141 | 43.96% | 67.41% | 55.16% | 61.6 | 3572.8 | 58.74%
3 | 6 | 60 | 1011 | 3 |  | 3 | 2.6116 | 51.3 | 57.5 | 64.3 | 2103 | 2358 | 2636 | 79.2977 | 80.9801 | 80.9801 | 26.44% | 38.15% | 32.04% | 60.1 | 2464.1 | 34.38%
3 | 6 | 60 | 1013 | 3 |  | 3 | 2.6441 | 49.6 | 56.1 | 63.1 | 2034 | 2300 | 2587 | 79.4708 | 80.7858 | 80.7858 | 24.92% | 37.08% | 30.77% | 58.5 | 2398.5 | 32.93%
3 | 6 | 60 | 1014 | 3 |  | 3 | 2.5581 | 51.1 | 57.5 | 63.9 | 2095 | 2358 | 2620 | 79.0897 | 81.1997 | 81.1997 | 26.26% | 37.8% | 32.04% | 60.9 | 2496.9 | 35.1%
3 | 6 | 60 | 1012 | 3 |  | 3 | 2.6465 | 50.6 | 57.3 | 63.9 | 2075 | 2349 | 2620 | 79.1773 | 80.891 | 80.891 | 25.82% | 37.8% | 31.85% | 57.9 | 2373.9 | 32.39%
3 | 6 | 61 | 1070 | 3 |  | 2 | 4.3476 | 49.4 | 59.5 | 70.3 | 2865 | 3451 | 4077 | 109.6316 | 110.2641 | 110.2641 | 43.19% | 69.82% | 56.07% | 71.7 | 4158.6 | 71.62%
3 | 6 | 61 | 1068 | 3 |  | 2 | 4.243 | 49.3 | 59.1 | 69.8 | 2859 | 3428 | 4048 | 109.1967 | 109.9477 | 109.9477 | 43.05% | 69.19% | 55.56% | 71.7 | 4158.6 | 71.62%
3 | 6 | 61 | 1069 | 3 |  | 2 | 4.1634 | 49.2 | 58.9 | 69.4 | 2854 | 3416 | 4025 | 108.7626 | 110.0435 | 110.0435 | 42.95% | 68.68% | 55.3% | 68.9 | 3996.2 | 68.05%
3 | 6 | 61 | 1071 | 3 |  | 2 | 4.2259 | 49.4 | 59.2 | 69.8 | 2865 | 3434 | 4048 | 108.3318 | 110.37 | 110.37 | 43.19% | 69.19% | 55.69% | 71.7 | 4158.6 | 71.62%
3 | 6 | 61 | 1067 | 3 |  | 2 | 4.2613 | 49.9 | 59.5 | 70.3 | 2894 | 3451 | 4077 | 109.307 | 109.9362 | 109.9362 | 43.82% | 69.82% | 56.07% | 71.2 | 4129.6 | 70.98%
3 | 6 | 61 | 1075 | 3 |  | 3 | 2.8355 | 49.9 | 56.9 | 64.2 | 2046 | 2333 | 2632 | 101.4423 | 102.9186 | 102.9186 | 25.19% | 38.07% | 31.49% | 64.6 | 2648.6 | 38.43%
3 | 6 | 61 | 1074 | 3 |  | 3 | 2.7665 | 49.4 | 56.3 | 63.5 | 2025 | 2308 | 2604 | 102.0379 | 102.7265 | 102.7265 | 24.73% | 37.45% | 30.95% | 64.6 | 2648.6 | 38.43%
3 | 6 | 61 | 1072 | 3 |  | 3 | 2.6816 | 50.4 | 56.9 | 63.9 | 2066 | 2333 | 2620 | 102.887 | 103.1501 | 103.1501 | 25.63% | 37.8% | 31.49% | 65 | 2665 | 38.79%
3 | 6 | 61 | 1077 | 3 |  | 3 | 2.9441 | 49.4 | 56.9 | 64.3 | 2025 | 2333 | 2636 | 101.8101 | 103.1978 | 103.1978 | 24.73% | 38.15% | 31.49% | 64.5 | 2644.5 | 38.34%
3 | 6 | 62 | 1118 | 3 |  | 2 | 3.9134 | 49.4 | 58.2 | 68.5 | 2865 | 3376 | 3973 | 91.6979 | 96.6416 | 96.6416 | 43.19% | 67.54% | 54.42% | 60.9 | 3532.2 | 57.85%
3 | 6 | 62 | 1116 | 3 |  | 2 | 3.8199 | 48.7 | 57.7 | 67.6 | 2825 | 3347 | 3921 | 91.6389 | 96.2909 | 96.2909 | 42.31% | 66.4% | 53.78% | 60.5 | 3509 | 57.34%
3 | 6 | 62 | 1119 | 3 |  | 2 | 3.8291 | 49.2 | 58.5 | 68 | 2854 | 3393 | 3944 | 91.685 | 96.6416 | 96.6416 | 42.95% | 66.9% | 54.79% | 61.2 | 3549.6 | 58.23%
3 | 6 | 62 | 1115 | 3 |  | 2 | 3.8772 | 48.5 | 57.9 | 67.7 | 2813 | 3358 | 3927 | 91.7562 | 96.3709 | 96.3709 | 42.04% | 66.53% | 54.02% | 60.2 | 3491.6 | 56.96%
3 | 6 | 62 | 1120 | 3 |  | 3 | 2.8007 | 49.2 | 56 | 63.5 | 2017 | 2296 | 2604 | 85.2821 | 89.8835 | 89.8835 | 24.55% | 37.45% | 30.68% | 57.9 | 2373.9 | 32.39%
3 | 6 | 62 | 1124 | 3 |  | 3 | 2.8007 | 49.2 | 56.6 | 63.5 | 2017 | 2321 | 2604 | 85.5126 | 90.0807 | 90.0807 | 24.55% | 37.45% | 31.23% | 58.5 | 2398.5 | 32.93%
3 | 6 | 62 | 1125 | 3 |  | 3 | 2.7687 | 49.9 | 56.6 | 63.9 | 2046 | 2321 | 2620 | 85.7052 | 90.2011 | 90.2011 | 25.19% | 37.8% | 31.23% | 58.5 | 2398.5 | 32.93%
3 | 6 | 62 | 1121 | 3 |  | 3 | 2.855 | 49.4 | 56.3 | 63.9 | 2025 | 2308 | 2620 | 85.6697 | 90.1354 | 90.1354 | 24.73% | 37.8% | 30.95% | 58.5 | 2398.5 | 32.93%
3 | 6 | 62 | 1122 | 3 |  | 3 | 2.7978 | 48.7 | 56 | 63.1 | 1997 | 2296 | 2587 | 85.4518 | 90.0326 | 90.0326 | 24.11% | 37.08% | 30.68% | 57.9 | 2373.9 | 32.39%
3 | 6 | 62 | 1123 | 3 |  | 3 | 2.7882 | 50.3 | 57.2 | 64.3 | 2062 | 2345 | 2636 | 85.747 | 90.4694 | 90.4694 | 25.54% | 38.15% | 31.76% | 58.8 | 2410.8 | 33.2%
3 | 6 | 63 | 1245 | 3 |  | 2 | 3.867 | 48.7 | 57.9 | 67.8 | 2825 | 3358 | 3932 | 83.9197 | 83.8553 | 83.9197 | 42.31% | 66.64% | 54.02% | 59.5 | 3451 | 56.07%
3 | 6 | 63 | 1309 | 3 |  | 2 | 3.786 | 48.9 | 57.9 | 67.6 | 2836 | 3358 | 3921 | 83.6268 | 83.8638 | 83.8638 | 42.55% | 66.4% | 54.02% | 60.5 | 3509 | 57.34%
3 | 6 | 63 | 1250 | 3 |  | 2 | 3.9745 | 49.6 | 59 | 68.9 | 2877 | 3422 | 3996 | 83.8262 | 84.4192 | 84.4192 | 43.45% | 68.04% | 55.43% | 62.3 | 3613.4 | 59.64%
3 | 6 | 63 | 1249 | 3 |  | 2 | 3.786 | 48.9 | 57.9 | 67.6 | 2836 | 3358 | 3921 | 83.6268 | 83.8638 | 83.8638 | 42.55% | 66.4% | 54.02% | 60.5 | 3509 | 57.34%
3 | 6 | 63 | 1365 | 3 |  | 2 | 3.867 | 48.7 | 57.9 | 67.8 | 2825 | 3358 | 3932 | 83.9197 | 83.8553 | 83.9197 | 42.31% | 66.64% | 54.02% | 59.5 | 3451 | 56.07%
3 | 6 | 63 | 1370 | 3 |  | 2 | 3.9745 | 49.6 | 59 | 68.9 | 2877 | 3422 | 3996 | 83.8262 | 84.4192 | 84.4192 | 43.45% | 68.04% | 55.43% | 62.3 | 3613.4 | 59.64%
3 | 6 | 63 | 1305 | 3 |  | 2 | 3.867 | 48.7 | 57.9 | 67.8 | 2825 | 3358 | 3932 | 83.9197 | 83.8553 | 83.9197 | 42.31% | 66.64% | 54.02% | 59.5 | 3451 | 56.07%
3 | 6 | 63 | 1310 | 3 |  | 2 | 3.9745 | 49.6 | 59 | 68.9 | 2877 | 3422 | 3996 | 83.8262 | 84.4192 | 84.4192 | 43.45% | 68.04% | 55.43% | 62.3 | 3613.4 | 59.64%
3 | 6 | 63 | 1369 | 3 |  | 2 | 3.786 | 48.9 | 57.9 | 67.6 | 2836 | 3358 | 3921 | 83.6268 | 83.8638 | 83.8638 | 42.55% | 66.4% | 54.02% | 60.5 | 3509 | 57.34%
3 | 6 | 63 | 1372 | 3 |  | 3 | 2.6991 | 50.3 | 57.2 | 63.9 | 2062 | 2345 | 2620 | 78.7974 | 79.4385 | 79.4385 | 25.54% | 37.8% | 31.76% | 59.2 | 2427.2 | 33.56%
3 | 6 | 63 | 1251 | 3 |  | 3 | 2.7144 | 51.1 | 57.5 | 64.6 | 2095 | 2358 | 2649 | 78.9264 | 79.4598 | 79.4598 | 26.26% | 38.44% | 32.04% | 59.8 | 2451.8 | 34.11%
3 | 6 | 63 | 1252 | 3 |  | 3 | 2.6991 | 50.3 | 57.2 | 63.9 | 2062 | 2345 | 2620 | 78.7974 | 79.4385 | 79.4385 | 25.54% | 37.8% | 31.76% | 59.2 | 2427.2 | 33.56%
3 | 6 | 63 | 1255 | 3 |  | 3 | 2.734 | 50.1 | 56.6 | 63.9 | 2054 | 2321 | 2620 | 78.8491 | 79.6305 | 79.6305 | 25.36% | 37.8% | 31.23% | 59.5 | 2439.5 | 33.84%
3 | 6 | 63 | 1312 | 3 |  | 3 | 2.6991 | 50.3 | 57.2 | 63.9 | 2062 | 2345 | 2620 | 78.7974 | 79.4385 | 79.4385 | 25.54% | 37.8% | 31.76% | 59.2 | 2427.2 | 33.56%
3 | 6 | 63 | 1314 | 3 |  | 3 | 2.6764 | 48.9 | 55.4 | 62.7 | 2005 | 2271 | 2571 | 78.3699 | 79.7193 | 79.7193 | 24.29% | 36.73% | 30.13% | 57.2 | 2345.2 | 31.76%
3 | 6 | 63 | 1315 | 3 |  | 3 | 2.734 | 50.1 | 56.6 | 63.9 | 2054 | 2321 | 2620 | 78.8491 | 79.6305 | 79.6305 | 25.36% | 37.8% | 31.23% | 59.5 | 2439.5 | 33.84%
3 | 6 | 63 | 1371 | 3 |  | 3 | 2.7144 | 51.1 | 57.5 | 64.6 | 2095 | 2358 | 2649 | 78.9264 | 79.4598 | 79.4598 | 26.26% | 38.44% | 32.04% | 59.8 | 2451.8 | 34.11%
3 | 6 | 63 | 1254 | 3 |  | 3 | 2.6764 | 48.9 | 55.4 | 62.7 | 2005 | 2271 | 2571 | 78.3699 | 79.7193 | 79.7193 | 24.29% | 36.73% | 30.13% | 57.2 | 2345.2 | 31.76%
3 | 6 | 63 | 1375 | 3 |  | 3 | 2.734 | 50.1 | 56.6 | 63.9 | 2054 | 2321 | 2620 | 78.8491 | 79.6305 | 79.6305 | 25.36% | 37.8% | 31.23% | 59.5 | 2439.5 | 33.84%
3 | 6 | 63 | 1374 | 3 |  | 3 | 2.6764 | 48.9 | 55.4 | 62.7 | 2005 | 2271 | 2571 | 78.3699 | 79.7193 | 79.7193 | 24.29% | 36.73% | 30.13% | 57.2 | 2345.2 | 31.76%
3 | 6 | 63 | 1311 | 3 |  | 3 | 2.7144 | 51.1 | 57.5 | 64.6 | 2095 | 2358 | 2649 | 78.9264 | 79.4598 | 79.4598 | 26.26% | 38.44% | 32.04% | 59.8 | 2451.8 | 34.11%
3 | 6 | 64 | 1426 | 3 |  | 2 | 4.2617 | 50.6 | 60.5 | 70.8 | 2935 | 3509 | 4106 | 98.1941 | 100.2512 | 100.2512 | 44.73% | 70.46% | 57.34% | 66.7 | 3868.6 | 65.24%
3 | 6 | 64 | 1429 | 3 |  | 2 | 4.2364 | 51.3 | 60.9 | 71.2 | 2975 | 3532 | 4130 | 98.6817 | 99.4544 | 99.4544 | 45.6% | 70.99% | 57.85% | 63.5 | 3683 | 61.16%
3 | 6 | 64 | 1427 | 3 |  | 2 | 4.4702 | 49.4 | 60.2 | 70.8 | 2865 | 3492 | 4106 | 98.6553 | 99.7428 | 99.7428 | 43.19% | 70.46% | 56.97% | 66 | 3828 | 64.35%
3 | 6 | 64 | 1430 | 3 |  | 3 | 3.375 | 50.6 | 57.9 | 67.1 | 2075 | 2374 | 2751 | 90.7477 | 94.1966 | 94.1966 | 25.82% | 40.68% | 32.4% | 60.2 | 2468.2 | 34.47%
3 | 6 | 64 | 1434 | 3 |  | 3 | 2.9804 | 50.1 | 58.2 | 65 | 2054 | 2386 | 2665 | 91.4613 | 93.9699 | 93.9699 | 25.36% | 38.79% | 32.66% | 60.9 | 2496.9 | 35.1%
3 | 6 | 64 | 1431 | 3 |  | 3 | 2.8893 | 49.2 | 56.3 | 63.9 | 2017 | 2308 | 2620 | 90.1624 | 93.3485 | 93.3485 | 24.55% | 37.8% | 30.95% | 61.6 | 2525.6 | 35.73%
3 | 6 | 64 | 1433 | 3 |  | 3 | 2.9097 | 49.6 | 56.9 | 64.3 | 2034 | 2333 | 2636 | 90.9391 | 93.4763 | 93.4763 | 24.92% | 38.15% | 31.49% | 60.2 | 2468.2 | 34.47%
3 | 6 | 70 | 1188 | 3 |  | 2 | 5.4824 | 49.4 | 61.6 | 74.8 | 3626 | 4521 | 5490 | 84.6377 | 84.5735 | 84.6377 | 37.04% | 65.5% | 50.7% | 68.5 | 5027.9 | 58.44%
3 | 6 | 70 | 1187 | 3 |  | 2 | 5.6494 | 50.1 | 61.6 | 75.9 | 3677 | 4521 | 5571 | 85.1407 | 84.4777 | 85.1407 | 37.82% | 66.73% | 50.7% | 66.3 | 4866.42 | 55.98%
3 | 6 | 70 | 1185 | 3 |  | 2 | 5.5265 | 49.9 | 61.2 | 75.3 | 3663 | 4492 | 5527 | 84.6472 | 84.1861 | 84.6472 | 37.6% | 66.06% | 50.26% | 67.1 | 4925.14 | 56.87%
3 | 6 | 70 | 1184 | 3 |  | 2 | 5.8684 | 49.6 | 62 | 76.4 | 3641 | 4551 | 5608 | 84.7617 | 84.4214 | 84.7617 | 37.27% | 67.3% | 51.16% | 67.6 | 4961.84 | 57.43%
3 | 6 | 70 | 1192 | 3 |  | 3 | 4.3492 | 50.1 | 59.6 | 70.8 | 2756 | 3278 | 3894 | 82.1023 | 81.8493 | 82.1023 | 23.76% | 41.13% | 31.73% | 65.9 | 3624.5 | 37.02%
3 | 6 | 70 | 1190 | 3 |  | 3 | 4.3604 | 50.6 | 60.5 | 71.2 | 2783 | 3328 | 3916 | 82.4653 | 81.9987 | 82.4653 | 24.17% | 41.47% | 32.49% | 66.3 | 3646.5 | 37.35%
3 | 6 | 70 | 1189 | 3 |  | 3 | 4.2617 | 50.6 | 60.2 | 70.8 | 2783 | 3311 | 3894 | 82.002 | 81.7597 | 82.002 | 24.17% | 41.13% | 32.23% | 64.6 | 3553 | 35.92%
3 | 7 | 13 | 34 | 304 |  | 2 | 2.0985 | 51.3 | 56.3 | 61.9 | 4550 | 4925 | 5385 | 79.3 | 79.8 | 79.8 | 71.84% | 88.06% | 79.13% | 58.3 | 5070.5 | 81.95%
3 | 7 | 13 | 34 | 204 |  | 2 | 1.6101 | 50.6 | 55.1 | 59 | 4414 | 4777 | 5134 | 77.4 | 78.4 | 78.4 | 69.2% | 83.18% | 76.25% | 55.4 | 4804.5 | 76.79%
3 | 7 | 13 | 33 | 304 |  | 2 | 2.8935 | 50.7 | 58.1 | 65 | 4539 | 5023 | 5619 | 80.5 | 80 | 80.5 | 71.63% | 92.6% | 81.03% | 62 | 5388.6 | 88.13%
3 | 7 | 13 | 33 | 204 |  | 2 | 1.6456 | 51.1 | 55.6 | 59.6 | 4477 | 4841 | 5208 | 77 | 78.9 | 78.9 | 70.43% | 84.62% | 77.5% | 56.1 | 4871.4 | 78.09%
3 | 7 | 13 | 22 | 304 |  | 2 | 2.1938 | 50.4 | 56.2 | 61.6 | 4409 | 4873 | 5330 | 78.5 | 79.8 | 79.8 | 69.11% | 86.99% | 78.12% | 56.6 | 4901.2 | 78.66%
3 | 7 | 13 | 22 | 104 |  | 2 | 3.7159 | 50.4 | 59.3 | 68.3 | 4440 | 5144 | 5888 | 83 | 83.5 | 83.5 | 69.71% | 97.83% | 83.38% | 59.8 | 5162.4 | 83.74%
3 | 7 | 13 | 22 | 4 |  | 2 | 3.549 | 50 | 58.9 | 67.3 | 4340 | 5038 | 5826 | 83 | 83.7 | 83.7 | 67.77% | 96.62% | 81.32% | 61.5 | 5314.9 | 86.7%
3 | 7 | 13 | 21 | 304 |  | 2 | 2.2914 | 49.1 | 55.2 | 61 | 4345 | 4793 | 5302 | 78.2 | 79.6 | 79.6 | 67.86% | 86.45% | 76.56% | 55.2 | 4793.4 | 76.57%
3 | 7 | 13 | 21 | 204 |  | 2 | 1.604 | 49.7 | 53.7 | 58.2 | 4334 | 4676 | 5048 | 77.8 | 78.7 | 78.7 | 67.65% | 81.51% | 74.29% | 54.2 | 4727.9 | 75.3%
3 | 7 | 13 | 21 | 4 |  | 2 | 4.5633 | 49.6 | 58.8 | 71.2 | 4325 | 5062 | 5884 | 83.2 | 83.7 | 83.7 | 67.48% | 97.75% | 81.79% | 61.7 | 5334.2 | 87.07%
3 | 7 | 13 | 22 | 204 |  | 2 | 1.681 | 48.9 | 54.2 | 57.9 | 4323 | 4689 | 5040 | 77.7 | 79 | 79 | 67.44% | 81.36% | 74.54% | 54.2 | 4688.6 | 74.54%
3 | 7 | 13 | 26 | 4 |  | 3 | 2.6179 | 50.1 | 56 | 63.3 | 3333 | 3707 | 4186 | 79.5 | 79.1 | 79.5 | 48.21% | 64.78% | 55.48% | 60.8 | 4021.5 | 61.58%
3 | 7 | 13 | 26 | 204 |  | 3 | 1.7377 | 50.7 | 54.9 | 59.7 | 3365 | 3637 | 3932 | 75.9 | 76.8 | 76.8 | 48.83% | 59.84% | 54.12% | 56.5 | 3749.2 | 56.3%
3 | 7 | 13 | 25 | 304 |  | 3 | 1.4797 | 49.6 | 53.6 | 57.5 | 3345 | 3565 | 3810 | 75.4 | 76.6 | 76.6 | 48.45% | 57.48% | 52.72% | 53.3 | 3528.9 | 52.02%
3 | 7 | 13 | 25 | 204 |  | 3 | 1.882 | 49.4 | 53.8 | 59.3 | 3303 | 3562 | 3875 | 75 | 76.1 | 76.1 | 47.63% | 58.74% | 52.66% | 55.5 | 3675.3 | 54.86%
3 | 7 | 13 | 25 | 104 |  | 3 | 2.606 | 48.9 | 55 | 62.3 | 3225 | 3633 | 4115 | 79.2 | 79.2 | 79.2 | 46.12% | 63.4% | 54.04% | 57.7 | 3795.4 | 57.19%
3 | 7 | 13 | 25 | 4 |  | 3 | 2.6141 | 50.5 | 55.9 | 63.6 | 3358 | 3694 | 4191 | 79.6 | 79.6 | 79.6 | 48.7% | 64.87% | 55.22% | 58 | 3836 | 57.98%
3 | 7 | 13 | 26 | 304 |  | 3 | 1.9273 | 50.1 | 55 | 60.1 | 3346 | 3632 | 3983 | 76.3 | 76 | 76.3 | 48.47% | 60.83% | 54.02% | 56.5 | 3726.6 | 55.86%