## Matrix
GRSP Informal Group on CRS : Side Impact Test Method |  |  | CRS-10-05
Item | Parameters | Decision
Sled type
| weight | Each lab to report
| deceleration curve | Same
| Delta V corridor | To be specified - Paolo to suggest
| stopping distance | Same
Test Bench
| Geometry | NPACS Proposal | Comments
| Foam definition | FTSS Proposal - need data from TRL and other members
| Isofix Anchorage definition | Most rearward
No connection between backrest and lower anchorages
Sliding of 300 mm, in Y direction
| Top Tether anchorage position | G1 position (shortest) | Check alternative with or wo TT
| Floor position | According to R44 or as per NPACS? | Check if one height or adjustable height is needed. Wait for ISO Input
Impactor
| Geometry of the door panel | Flat panel with top edge 500 mm above Cr.
| Foam | ISO definition
| Clearance to cushion | To be defined by DOREL
| Angle | 0° | Check alternative with 10° for FF seats. Check sliding function of Isofix with large RF seats
Intrusion Conditions
| Impactor Final position | +50 mm from center line
| Position @ T0 | +300 mm from center line
| Velocity within Delta V Corridor | Vo : 7 m/s -0;+0,5 | Paolo to suggest
CRSs needed for the Matrix |  | Numbers available in EU Market | Labs or Organisations | When ? | In position to give a date
Group 0+ | With support leg | 5 CRSs |  | End of Sept ? | End of May
| With top tether | 1 CRS
Group 1 RF | With support leg | 4 CRSs
Group 1 FF | With support leg | 5
| With top tether | 6
Contacts | Name / organisation
Foam for test bench | FTSS K Waagmeester
Foam for the impactor | TUB , Heiko Johannsen
Protocol for child and CRS installation | Action
Paolo | To circulate his procedure