## Measurement equipment
Measurement equipment
File name | Vehicle speed | Engine speed | Engine load | Coolant temperature | Vehicle acceleration | Altitude | Clutch signal | Brake signal

## Vehicle and journey information
Vehicle and journey information
MANDATORY | [15 empty] | IF AVAILABLE
File name | Vehicle ID | Vehicle Category |  | Engine type (petrol / diesel / etc.) | Engine displacement (cm3) | Curb mass (kg) | Gross Vehicle Weight (kg) | Transmission (manual / automatic / CVT) | Number of gears | Maximum rated power (kW) | Maximum rated engine speed (min-1) | Country | City | Region | Start date and time | Vehicle make | Vehicle model | Year of first registration | Emission Category | Maximum rated vehicle speed (km/hour) | Adaptive speed equipment | Cruise control | Gear shift indicator | Weather conditions | Vehicle load (kg) | Driver pays fuel (Y/N) | Driver Instruction (Y/N) | General remarks
|  | SR 1 | EU

## Continuous information
Continuous information
MANDATORY | [6 empty] | IF AVAILABLE
Filename | Vehicle ID | Road type (urban / rural / motorway) | Driving period (on/off peak, weekend) | Time stamp (s) | Vehicle speed (km/hour), 2 digits behind the comma (e.g. 30.45) | Engine speed (min-1) | GPS data |  |  |  |  | Acceleration (ms-2) | Engine load (kW) | Coolant temperature (°C) | Gear used | Clutch signal | Brake signal | Recommended gear
[7 empty] | Vehicle position (latitude) | Vehicle position (longitude) | Vehicle position (altitude) | Number of satellites | Signal quality

## Driver information
Driver information
File name | Age | Range of Age | Gender | Annual distance (km) | Driving experience (year) | Own car model/Make | Own car's Transmission type | Remark
a | 25 | Young | Male | 12000 | 7 | XXXX | 5MT
b | 36 | Middle | Female | 8000 | 16 | YYYY | 5MT
c | 42 | Middle | Male | 20000 | 22 | ZZZZ | 6MT
d | 56 | Older | Male | 15000 | 38 |  | AT
e | 62 | Older | Female | 5000 | 32 |  | AT
f