## Comparison
ETRTO 20/05/10 |  | STD-04-17
Reference documents: | STD 04-05-ETRTO ; STD 04-04 France
Comparison of proposal from ETRTO and France for Informal Annexes 8 et 9 - R117 amendment
Topic | ETRTO (STD 04-05-ETRTO) | France (STD 04-04)
ANNEX 8
General | Items not specified | Inter lab comparison according to ISO 5725 [Different sets of the same batch of alignment tyres (in parallel)] TS participating shall be in accordance with R117 annex 6 Assigned value is general average
Conditions for machines part of the network | Monitoring of drift Machine repeatability value σm 0.05 N/kN Assigned value is general average | No significant difference
Alignment tyre requirements | Cr range need TI assessment | Cover usage range-Cr values with a gap of 1.0±0.5 N/kN
Alignment Procedure | Measurement according to Annex 6 with dismounting of tyre/wheel assembly between each measurement. 3 measurements per tyre, provide average and std deviation Machine repeatability value σm 0.05 N/kN | Specified in annex 9 § 5 a Specified in annex 9 § 5 d Specified in annex 9 § 5 c
Comparison regression definition | Described in annex 8 § 5 | Described in annex 9 § 5 - Same method
Alignment process | Repeated at least every two years and after any significant machine change or any drift Not specified. | Repeated at least every two years During each two years period, the set of selected tyres and their assigned values will not be changed
Evolution of the list of participating Technical Services. | Not specified | Process described
ANNEX 9
General | No change | Exact number of alignment tyres defined by Technical Services according to preliminary step described in § 1.2 of annex 8
The alignment tyre set will be provided by the candidate laboratory to the Technical Service it chose to perform the alignment
Alignment tyre requirements |  | Cover usage range-Cr values with a gap of 1.0±0.5 N/kN
Alignment Procedure for technical services participating to the inter-laboratory comparison (annex 8) | See annex 8 | No significant difference
Comments:
Beside the range for Cr and the way to organize the round robin test, from the comparison, it appears that both documents are almost equivalent.
The following have to be assessed:
1) understanding why some parts have been moved by France from Annex 8 to annex 9 (Action item from France)
2) for the alignment procedure, to check whether there is a possibility to merge both proposals as follow: "Repeated at least every two years and after any significant machine change or any drift. During each two years period, the set of selected tyres and their assigned values will not be changed." (Action item from France)
3) explanation of the content of ISO 5725 and the reason why it is needed. (Action item from France)