## Mandatory
Test Results Sheet - Mandatory
*) additional report (free format) are welcome for detaled explanation
Laboratory | Vehicle | Gear Shift | Vehicle Conditions | Test series # | Mode Trace Ability | [9 empty] | Tire Slip * | Engine Coolant Temperature ( C ) |  |  | Remarks
[5 empty] | Violation * | Driving Index * (Energy rating) | [9 empty] | Initial | End of Low phase | End of Middle phase
[6 empty] | Low ST1 | Low ST2 | Low ST3 | Low ST4 | Low ST5 | Low Total | Middle | High | Ex-High
JARI | Veh. A, PC, 660cc, CVT |  | Cold | 1 |  | 1.9968 | 1.9595 | 3.6836 | 12.1997 | 4.6783 | 2.3683 | 0.5183 | - | - | NA | 26.48 | 88.4333 | 90.1067 | Driver 1
JARI | Veh. A, PC, 660cc, CVT |  | Cold | 2 |  | 2.3733 | 2.1062 | 9.0055 | 10.2784 | 6.6157 | 3.1885 | 0.79017 | - | - | NA | 25.1667 | 89.52 | 90.7733 | Driver 1
JARI | Veh. A, PC, 660cc, CVT |  | Cold | 3 |  | 1.6047 | 1.0079 | 1.4274 | 2.1878 | 0.8146 | 1.1979 | -0.16786 | - | - | NA | 26.6267 | 88.9733 | 90.2267 | Driver 1
JARI | Veh. A, PC, 660cc, CVT |  | Hot | 1 | Ex-high:1520-1555 | 0.96014 | 2.818 | 5.4026 | 22.4068 | 5.4014 | 2.9293 | 0.18251 | -0.02302 | -2.6163 | NA | 88.2667 | 92.7333 | 89.8333 | Driver 1
JARI | Veh. A, PC, 660cc, CVT |  | Hot | 2 | Ex-high:1520-1555 | 3.4943 | 3.7839 | 2.7253 | 0.87654 | 5.1025 | 3.6406 | 0.45077 | 0.26824 | -2.4289 | NA | 89.1133 | 93.1533 | 90.84 | Driver 1
JARI | Veh. A, PC, 660cc, CVT |  | Hot | 3 | Ex-high:1520-1555 | 3.5608 | 2.073 | 0.29049 | 14.4318 | 4.6231 | 2.4724 | 0.57244 | 0.34914 | -1.5243 | NA | 88.66 | 94 | 90.12 | Driver 1
JARI | Veh. A, PC, 660cc, CVT |  | Hot | 1 | Ex-high:1520-1555 | 1.8467 | 0.76444 | 0.72261 | 3.3044 | 3.4466 | 1.1739 | -0.010175 | 0.37139 | -3.0764 | NA | 88.1333 | 92.68 | 90.1 | Driver 2
JARI | Veh. B, LDCV, 2000cc, 5MT | Japan | Hot | 1 | MIDDLE: 660-667, 975-982 HIGH: 1378-1383 | 3.4009 | 3.4524 | 3.5206 | -5.0831 | 5.1067 | 3.455 | 0.80674 | -1.767 | -10.1404 | NA | 54.66 | 58.32 | 54.9333 | Driver 1, without load on the rear deck
JARI | Veh. B, LDCV, 2000cc, 5MT | Japan | Cold | 1 |  | 1.8028 | 3.5054 | 1.7019 | -8.9902 | 3.7151 | 2.8309 | 1.0419 | - | - | NA | 26.9133 | 50.7067 | 54.2933 | Driver 1, with load 500kg on the rear deck
JARI | Veh. B, LDCV, 2000cc, 5MT | Japan | Cold | 2 |  | 4.3075 | 3.3766 | 2.2435 | 1.1739 | 7.5835 | 3.6568 | 0.72267 | - | - | NA | 25.2133 | 49.94 | 53.2867 | Driver 1, with load 500kg on the rear deck
JARI | Veh. B, LDCV, 2000cc, 5MT | Japan | Cold | 3 |  | 0.29261 | 2.7634 | 2.4459 | 5.4994 | 3.0731 | 2.1844 | 0.71805 | - | - | NA | 26.2067 | 50.3067 | 54.1867 | Driver 1, with load 500kg on the rear deck
JARI | Veh. B, LDCV, 2000cc, 5MT | Japan | Hot | 1 | HIGH: 1165-1188 Ex-HIGH: 1493-1500, 1520-1598 | 0.88446 | 1.8734 | 2.9388 | 1.9983 | 4.347 | 1.8627 | 0.37118 | -1.1143 | -10.178 | NA | 55.7467 | 58.7867 | 55.1133 | Driver 1, with load 500kg on the rear deck
JARI | Veh. B, LDCV, 2000cc, 5MT | Japan | Hot | 2 | HIGH: 1165-1188 Ex-HIGH: 1493-1500, 1520-1598 | 3.1174 | 2.7932 | 2.4717 | -2.254 | 1.7383 | 2.7484 | 0.69127 | -1.2888 | -9.0373 | NA | 54.6467 | 57.72 | 54.9133 | Driver 1, with load 500kg on the rear deck
JARI | Veh. B, LDCV, 2000cc, 5MT | Japan | Hot | 3 | HIGH: 1165-1188 Ex-HIGH: 1493-1500, 1520-1598 | 1.1121 | 2.5891 | 4.0475 | 7.1159 | 3.598 | 2.471 | 0.29405 | -1.1512 | -9.5349 | NA | 54.5667 | 58.3467 | 54.4667 | Driver 1, with load 500kg on the rear deck
JARI | Veh. B, LDCV, 2000cc, 5MT | Steven | Cold | 1 |  | 0.6924 | 3.6704 | 5.9271 | 1.2945 | 11.5027 | 3.5372 | 0.97753 | - | - | NA | 25.1 | 51.3467 | 54.0267 | Driver 1, with load 500kg on the rear deck
JARI | Veh. B, LDCV, 2000cc, 5MT | Steven | Hot | 1 | HIGH: 1165-1178 Ex-HIGH: 1493-1500, 1520-1598 | 0.68888 | 3.515 | 3.9671 | 1.5254 | 9.8744 | 3.1702 | 0.46873 | -0.24142 | -8.6044 | NA | 54.36 | 59.0133 | 54.78 | Driver 1, with load 500kg on the rear deck
JARI | Veh. C, PC, 2200cc, 6MT | Japan | Cold | 1 |  | 3.8748 | 3.3374 | 2.8663 | 12.3868 | 1.7373 | 3.4159 | 2.1204 | - | - | NA | 27.5533 | 89.1667 | 91.1467 | Driver 1
JARI | Veh. C, PC, 2200cc, 6MT | Japan | Cold | 2 |  | 4.4868 | 2.3742 | 1.7234 | 16.3632 | 2.083 | 2.9124 | 1.1506 | - | - | NA | 24.9267 | 88.6267 | 91.16 | Driver 1
JARI | Veh. C, PC, 2200cc, 6MT | Japan | Cold | 3 |  | 1.2674 | 2.6296 | 2.5125 | 15.8251 | 5.5568 | 2.5439 | 1.298 | - | - | NA | 25.34 | 88.22 | 90.7867 | Driver 1
JARI | Veh. C, PC, 2200cc, 6MT | Japan | Hot | 1 |  | 2.5024 | 3.1551 | 3.0783 | 22.5245 | 3.6405 | 3.1779 | 2.1573 | 0.72683 | 0.47501 | NA | 90.5867 | 92.5667 | 91.32 | Driver 1
JARI | Veh. C, PC, 2200cc, 6MT | Japan | Hot | 2 |  | 3.1066 | 2.3023 | 5.5748 | 26.1562 | 1.7499 | 3.0096 | 1.3777 | 0.91022 | 0.23076 | NA | 89.36 | 92.62 | 91.2867 | Driver 1
JARI | Veh. C, PC, 2200cc, 6MT | Japan | Hot | 3 |  | 1.7716 | 3.7471 | 1.7063 | 9.4374 | -1.1414 | 2.8791 | 1.5222 | 0.43407 | 0.36309 | NA | 90.4533 | 92.8067 | 91.3333 | Driver 1
JARI | Veh. C, PC, 2200cc, 6MT | Japan | Hot | 1 |  | 3.2908 | 5.9427 | 1.9197 | 13.4749 | -1.5679 | 4.5974 | 1.9007 | 0.72025 | 0.2404 | NA | 90.1 | 92.5467 | 91.36 | Driver 2
JARI | Veh. C, PC, 2200cc, 6MT | Steven | Cold | 1 |  | 4.225 | 2.4135 | 7.5082 | 7.5317 | 4.2699 | 3.5079 | 1.0086 | - | - | NA | 26.8533 | 88.7733 | 90.8267 | Driver 1
JARI | Veh. C, PC, 2200cc, 6MT | Steven | Hot | 1 | Ex-HIGH: 1523-1530 | 3.8927 | 2.2447 | 7.8143 | 15.1786 | 4.7984 | 3.4488 | 1.0559 | 0.036077 | -0.21385 | NA | 89.7 | 93.22 | 91.5267 | Driver 1
JARI | Veh. D, LDCV, 660cc, 5MT | Japan | Hot | 1 | HIGH: 1166-1180 Ex-HIGH: 1038-1044, 1522-1631 | 4.658 | 1.9176 | 0.91076 | 12.1809 | 2.1198 | 2.5307 | 0.28017 | -0.37214 | -21.6348 | NA | 86.32 | 99.6133 | 88.6733 | Driver 1, without load on the rear deck
JARI | Veh. D, LDCV, 660cc, 5MT | Japan | Cold | 1 |  | 1.6772 | 2.1595 | 2.5726 | 12.3614 | 1.0778 | 2.1188 | 0.24003 | - | - | NA | 25.2067 | 89.5 | 88.3933 | Driver 1, with load 200kg on the rear deck
JARI | Veh. D, LDCV, 660cc, 5MT | Japan | Cold | 2 |  | 3.478 | 3.5105 | 4.099 | 14.5748 | 1.7659 | 3.5672 | 0.44138 | - | - | NA | 25.7533 | 89.3267 | 87.3867 | Driver 1, with load 200kg on the rear deck
JARI | Veh. D, LDCV, 660cc, 5MT | Japan | Cold | 3 |  | 1.6966 | 2.0006 | 3.7396 | 10.8918 | 0.73379 | 2.1103 | 0.41614 | - | - | NA | 25.1133 | 89.56 | 87.6667 | Driver 1, with load 200kg on the rear deck
JARI | Veh. D, LDCV, 660cc, 5MT | Japan | Hot | 1 | HIGH: 1166-1180 Ex-HIGH: 1038-1044, 1522-1631 | 2.9318 | 1.8975 | 0.95216 | 14.6655 | 0.83486 | 2.0918 | 0.54046 | -0.73845 | -21.66 | NA | 85.84 | 98.8533 | 88.9533 | Driver 1, with load 200kg on the rear deck
JARI | Veh. D, LDCV, 660cc, 5MT | Japan | Hot | 2 | HIGH: 1166-1180 Ex-HIGH: 1038-1044, 1522-1631 | 2.1976 | 1.5098 | 2.67 | 8.3593 | 3.1318 | 1.8989 | 0.16847 | -0.47736 | -21.7635 | NA | 85.5933 | 98.0667 | 88.0133 | Driver 1, with load 200kg on the rear deck
JARI | Veh. D, LDCV, 660cc, 5MT | Japan | Hot | 3 | HIGH: 1166-1180 Ex-HIGH: 1038-1044, 1522-1631 | 1.2961 | 1.0782 | 3.7181 | 4.264 | 1.3086 | 1.4154 | -0.11602 | -0.71994 | -21.7311 | NA | 86.3333 | 98.3133 | 88.42 | Driver 1, with load 200kg on the rear deck
JARI | Veh. D, LDCV, 660cc, 5MT | Japan | Hot | 1 |  | 1.3638 | 3.3706 | 3.3589 | 11.2199 | 5.2106 | 3.0494 | 0.14374 | -0.14045 | -21.8956 | NA | 88.7933 | 97.4333 | 88.0467 | Driver 2, with load 200kg on the rear deck
JARI | Veh. D, LDCV, 660cc, 5MT | Steven | Cold | 1 | MIDDLE: 774-781 HIGH: 1073-1083, 1163-1185 Ex-HIGH: 1493-1498, 1520-1631 | 2.1873 | 0.7776 | 1.5381 | 9.5045 | 2.8852 | 1.3277 | -0.65539 | - | - | NA | 25.0533 | 84.76 | 87.7 | Driver 1, with load 200kg on the rear deck
JARI | Veh. D, LDCV, 660cc, 5MT | Steven | Hot | 2 | MIDDLE: 774-781 HIGH: 1073-1083, 1163-1185 Ex-HIGH: 1493-1498, 1520-1631 | 1.3788 | 0.69525 | 1.2795 | 13.5438 | 2.6289 | 1.086 | -0.19785 | -2.0881 | -22.0561 | NA | 88.4267 | 95.4933 | 87.62 | Driver 1, with load 200kg on the rear deck
NTSEL | PC, 1500cc, CVT |  | Hot | 1 |  | 5.3334 | 4.45 | 0.85938 | -1.2844 | 1.3536 | 4.0684 | 2.3542 | 1.3426 | 0.89786 | NA | 91 | 96 | 91
NTSEL | PC, 1500cc, CVT |  | Hot | 2 |  | 11.3432 | 6.2687 | 6.4074 | -9.0306 | 14.3392 | 7.8045 | 3.9387 | 0.47258 | 0.55793 | NA | 92 | 96 | 91
NTSEL | PC, 1500cc, CVT |  | Hot | 3 |  | 10.0431 | 7.8157 | 5.5497 | -4.2487 | 1.5552 | 7.6955 | 2.5762 | 1.8005 | 1.5241 | NA | 92 | 95 | 91
NTSEL | PC, 1500cc, CVT |  | Hot | 1 |  | 7.3357 | 5.9125 | 7.1505 | 18.3942 | -7.4029 | 5.8394 | 3.207 | 1.9796 | 1.4056 | NA | 91 | 96 | 91
|  | Japan | Cold | 1
|  | Steven | Hot | 2
|  | (GSI) |  | 3
|  | AT/CVT |  | 4

## Comments
■WLTC-Validation 1 Tracability
There are possibility that some vehicles can not follow the target speed during acceleration parts
There are possibility that some vehicles can not trace the target speed during deceleration parts
These area have adverse influence on drivability / reproducibility