## KEY WORDS ONLY
The text reproduced below was prepared by the expert from the International Organization of Motor Vehicle Manufacturers (OICA) and contains an overview of the definitions of the noise related UNECE Regulations.
| ECE R9 (Mopeds) | ECE R28 (Horn) | ECE R41 (motorcycles) | ECE R51 (Vehicles >4 Wheels) | ECE R59 (Silencer R51) | ECE R63 (Mopeds) | ECE R92 (Silencer R41) | ECE R117 (Tyres)
2.1 | Approval of a vehicle | trade name or mark | Approval of a motor cycle | Approval of a vehicle | Silencing system | Approval of a moped | Exhaust silencing system | Type of tyre
2.2 | Vehicle type | principles of operation | Motor cycle type | Vehicle type | Silencing system component | Moped type | Exhaust silencing system component | Brand name / Trade description
2.3 | Silencing system | outer shape of case | Silencing system | Noise reduction system | Silencing system of different types | Exhaust or silencing system | Exhaust silencing systems of different types | Rolling sound emission
2.4 | Silencing systems of different types | shape and dimensions of diaphragm | Silencing systems of different types | Noise reduction systems of different types | Replacement silencing system or components of said system | Silencing systems of different types | "Replacement exhaust silencing system (RESS) or component thereof | Tyre Class
2.5 |  | shape or kind of sound outlet | Silencing system component | Noise reduction system component | Design family of replacement silencing systems or replacement systems components | Exhaust system component | Approval of a RESS or component(s) thereof | Representative tyre size
2.6 |  | rated sound frequency |  | Maximum mass | Approval replacement silencing system or components systems |  | Motor cycle type | Temporary-use spare tyre
2.7 |  | rated supply voltage |  | Rated engine power | Vehicle type |  |  | Tyres designed for competition
2.8 |  | for devices supplied directly from an external compressed air source |  | Mass of a vehicle in running order (mro) |  |  |  | Normal tyre
2.9 |  | rated operating pressure |  | Rated engine speed, S |  |  |  | Reinforced tyre" or "extra load tyre
2.10 |  |  |  | Power to mass ratio index (PMR) |  |  |  | Traction tyre
2.11 |  |  |  | Reference point |  |  |  | Snow tyre
2.12 |  |  |  | Engine |  |  |  | Special use tyre
2.13 |  |  |  | Target acceleration |  |  |  | Professional off-road tyre
2.14 |  |  |  | Reference acceleration |  |  |  | Tread depth
2.15 |  |  |  | Gear ratio weighting factor k |  |  |  | Void to fill ratio
2.16 |  |  |  | Partial power factor kp |  |  |  | Standard reference test tyre
2.17 |  |  |  | Pre-acceleration |  |  |  | Wet Grip measurements - Specific definitions
2.18 |  |  |  | Locked gear ratios |  |  |  | Rolling resistance measurement - Specific definitions
2.19 |  |  |  | Design family of silencing system or silencing system components
Uniform Elements |  | Approval | Type Definition | Subpart Definitions | Technical descriptors

## ALL Definitions
| ECE R9 | ECE R28 | ECE R41 | ECE R51 | ECE R59 | ECE R63 | ECE R92 | ECE R117
2.1 | "Approval of a vehicle" means the approval of a vehicle type with regard to noise | trade name or mark; | "Approval of a motor cycle" means the approval of a motor cycle type with regard to noise; | "Approval of a vehicle" means the approval of a vehicle type with regard to noise; | "Silencing system" means a complete set of components necessary for limiting the noise produced by the engine of a motor vehicle and its exhaust; | "Approval of a moped" means the approval of a moped type with regard to noise and the original exhaust system as a technical component of a two‑wheeled type of moped; | "Exhaust silencing system" means a complete set of components necessary for limiting the noise produced by the engine of a motor cycle and its exhaust; | "Type of tyre" means, in relation to this Regulation, a range of tyres consisting of a list of tyre size designations, brand names and trade descriptions, which do not differ in such essential characteristics as:
( a ) | [7 empty] | The manufacturer's name;
( b ) | [7 empty] | The tyre class (see paragraph 2.4.);
( c ) | [7 empty] | The tyre structure;
( d ) | [7 empty] | The category of use: normal tyre, snow tyre and special use tyre;
( e ) | [7 empty] | For Class C1 tyres:
( e ).( i ) | [7 empty] | In case of tyres submitted for approval of rolling sound emission levels, whether normal or reinforced (or extra load);
( e ).( ii ) | [7 empty] | In case of tyres submitted for approval of performance
adhesion on wet surfaces, whether normal tyres or snow tyres
1 As defined in the Consolidated Resolution on the Construction of Vehicles (R.E.3), document with a speed category of Q or below excluding H (≤ 160 km/h) or speed category R and above including H (> 160 km/h);
( f ) | [7 empty] | For Class C2 and C3 tyres:
( f ).( i ) | [7 empty] | In case of tyres submitted for approval of rolling sound emission levels at stage 1, whether M+S marked or not;
( f ).( ii ) | [7 empty] | In case of tyres submitted for approval of rolling sound emission levels at stage 2, whether traction tyre or not;
( g ) | [7 empty] | The tread pattern (see paragraph 3.2.1.).
2.2 | "Vehicle type" means a category of motor vehicles which do not differ in such essential respects as: | principles of operation; | "Motor cycle type" means a category of motor cycles which do not differ in such essential respects as: the type of engine (two-stroke or four-stroke etc.; number and capacity of cylinders; number of carburettors; arrangement of valves; maximum horse-power and corresponding engine speed (r.p.m.) etc.); number and ratios of gears; and silencing systems; | "Vehicle type" means a category of motor vehicles which do not differ in such essential respects as: | "Silencing system component" means one of the separate components which together form the silencing system (e.g. silencer proper, expansion chamber, resonator); | "Moped type" means a category of mopeds which do not differ in such essential respects as: | "Exhaust silencing system component" means one of the various components which together form the exhaust system; 1/ | "Brand name" or "Trade description" means the identification of the tyre as given by the tyre manufacturer. The Brand name may be the same as that of the manufacturer and the Trade description may coincide with the trade mark.
2.2.1 | the lines and constituent materials of the body (more particularly the engine compartment and its soundproofing); |  |  | The shape or materials of the bodywork (particularly the engine compartment and its soundproofing); |  | the type of engine (two stroke or four stroke; with reciprocating or rotary pistons; number and capacity of cylinders; number and type of carburettors or injection systems; arrangement of valves; maximum net power and corresponding engine speed). For rotary piston engines, the cubic capacity should be taken to be double of the volume of the chamber;
2.2.2 | the length and width of the vehicle; |  |  | The length and width of the vehicle; |  | number and ratios of gears;
2.2.3 | the type of engine (petrol or diesel; two-stroke or four-stroke); number and capacity of cylinders; number of carburettors; arrangement of valves; maximum horse-power and corresponding engine speed (r.p.m.) etc.; and |  |  | The type of engine (positive or compression ignition, two - or four-stroke, reciprocating or rotary piston), number and capacity of cylinders, number and type of carburettors or injection system, arrangement of valves, rated maximum power and corresponding engine speed(s), or the type of electric motor; |  | the number, type and arrangement of exhaust systems;
2.2.3.1 | [5 empty] | "Exhaust or silencing system" means a complete set of components necessary for limiting the noise made by the engine of the moped and its exhaust
2.2.3.2 | [5 empty] | "Original exhaust or silencing system" means a system of the type fitted to the vehicle on approval or extension of approval. It may be original or a replacement.
2.2.3.3 | [5 empty] | "Non-original exhaust or silencing system" means a system of a type different from that fitted to the vehicle on approval or extension of approval. It may be used only as a replacement exhaust or silencing system.
2.2.4 | number and ratios of gears; |  |  | The transmission system, the number of gears and ratios;
2.2.5 |  |  |  | The noise reduction system as defined in the following paragraphs 2.3. and 2.4.
2.2.6 |  |  |  | Notwithstanding the provisions of paragraphs 2.2.2. and 2.2.4., vehicles other than those in categories M1 and N11having the same type of engine and/or different overall gear ratios, may be regarded as vehicles of the same type. However, if the above differences provide for a different test method, these differences are to be considered as a change of type.
2.3 | "Silencing system" means a complete set of components necessary for limiting the noise made by a motor vehicle and its exhaust; | outer shape of case; | "Silencing system" means a complete set of components necessary for limiting the noise made by a motor cycle and its exhaust; | "Noise reduction system" means a complete set of components necessary for limiting the noise made by a motor vehicle and its exhaust; | "Silencing system of different types" means silencing systems which differ significantly in such respects as: | "Exhaust or silencing system" means a complete set of components necessary for limiting the noise made by a moped and its exhaust; | "Exhaust silencing systems of different types" means silencing systems which differ significantly in such respects as: | "Rolling sound emission" means the sound emitted from the contact between the tyres in motion and the road surface.
2.3.1 |  |  |  |  | That their components bear different trade names or marks; |  | Their components bear different trade names or marks,
2.3.2 |  |  |  |  | That the characteristics of the materials constituting a component are different or that the components differ in shape or size, a modification regarding the coating (galvanization, aluminium coating, etc.) is not deemed changing the type; |  | The characteristics of the materials constituting a component are different or the components differ in shape or size; a modification in respect to coating (zinc coating, aluminium coating, etc.) is not considered a change of type,
2.3.3 |  |  |  |  | That the operating principles of at least one component are different; |  | The operating principles of at least one component are different,
2.3.4 |  |  |  |  | That their components are assembled differently; |  | Their components are combined differently;
2.3.5 |  |  |  |  | That the number of exhaust silencing systems or components is different.
2.4 | "Silencing systems of different types" means silencing systems which differ in such essential respects as: | shape and dimensions of diaphragm; | "Silencing systems of different types" means silencing systems which differ in such essential respects as: | "Noise reduction systems of different types" means noise reduction systems which differ in such essential respects as: | "Replacement silencing system or components of said system" means any part of the silencing system defined in paragraph 2.1. above intended for use on a vehicle, other than a part of the type fitted to this vehicle when submitted for type approval pursuant to this Regulation; | "Silencing systems of different types" means silencing systems which differ in such essential respects as: | "Replacement exhaust silencing system (RESS) or component thereof" means any part of the exhaust silencing system defined in paragraph 2.1 above intended for use on a vehicle other than a part of the type fitted to the vehicle when submitted for type approval pursuant to Regulation No. 41; | "Tyre Class" means one of the following groupings:
2.4.1 | that their components bear different trade names or marks; |  | that their components bear different trade names or marks; | That their components as specified in paragraph 4.1., bear different trade names or marks; |  | that their components bear different trade names or marks; |  | Class C1 tyres: Tyres conforming to Regulation No. 30;
2.4.2 | that the characteristics of the materials constituting a component are different or that the components differ in shape or size; |  | that the characteristics of the materials constituting a component are different or that the components differ in shape or size; | That the characteristics of the materials constituting a component are different or that the components differ in shape or size, a change in the plating procedure (galvanization, aluminium coating, etc.) is not deemed to produce a difference of type; |  | that the characteristics of the materials constituting a component are different or that the components differ in shape or size; |  | Class C2 tyres: Tyres conforming to Regulation No. 54 and identified by a load capacity index in single formation lower or equal to 121 and a speed category symbol higher or equal to "N";
2.4.3 | that the operating principles of at least one component are different; |  | that the operating principles of at least one component are different; | That the operating principles of at least one component are different; |  | that the operating principles of at least one component are different; |  | Class C3 tyres: Tyres conforming to Regulation No. 54 and identified by:
( a ) | [7 empty] | A load capacity index in single formation higher or equal to 122; or
( b ) | [7 empty] | A load capacity index in single formation lower or equal to 121 and a speed category symbol lower or equal to "M".
2.4.4 | that their components are assembled differently. |  | that their components are assembled differently;\ | That their components are assembled differently; |  | that their components are assembled differently;
2.4.5 |  |  |  | That the number of the intake and/or exhaust silencers is different.
2.5 |  | shape or kind of sound outlet; | "Silencing system component" 1/ means one of the individual constituent parts whose assembly constitutes the silencing system. | "Noise reduction system component" means one of the individual constituent parts whose assembly constitutes the noise reduction system. These components are, in particular: the exhaust pipings, the expansion chamber(s), the silencer(s) proper. | "Design family of replacement silencing systems or replacement systems components" means silencing systems or components thereof belong tothe same design family if all of the following characteristics are the same: | "Exhaust system component" means one of the individual constituent parts which, when assembled, constitute the exhaust system (e.g, exhaust pipes, silencer) and, where applicable, the intake device (air filter). If the engine is fitted with an intake device (air filter and/or an intake noise absorber essential in order to ensure conformity with noise level limits), this device shall be considered to be a component of the same importance as the exhaust system proper, and be included in the list referred to in paragraph 3.2.2. and carry the markings prescribed in paragraph 4.1. | "Approval of a RESS or component(s) thereof" means the approval of the whole or a part of a silencing system adaptable to one or several specified types of motor cycle, as regards the limitation of their noise level; | "Representative tyre size" means the tyre size which is submitted to the test described in Annex 3 to this Regulation with regard to rolling sound emissions, or Annex 5 for adhesion on wet surfaces or Annex 6 for rolling resistance to assess the conformity for the Type Approval of the type of tyre, or Annex 7 for snow performance to assess the category of use "snow".
( a ) |  |  |  |  | (a) The exhaust gases in contact with the absorbing fibrous material do not have gas flow through this material: (yes or no);
( b ) |  |  |  |  | (b) The type of the fibres (e.g. basalt wool, biosil wool, glass wool, Etype wool, etc.);
( c ) |  |  |  |  | (c) Binder material specifications (if applicable);
( d ) |  |  |  |  | (d) Average fibre dimensions (thickness, length);
( e ) |  |  |  |  | (e) Minimum bulk material packing density (kg/m³);
( f ) |  |  |  |  | (f) Maximum contact surface between the gas flow and the absorbing material (e.g. perforation open area).
2.5.1 |  |  |  | The air filter is considered as a component only if its presence is essential to ensure observance of the prescribed sound-level limits.
2.5.2 |  |  |  | Manifolds are not considered components of the noise reduction system.
2.6 |  | rated sound frequency; |  | "Maximum mass" means the technically permissible maximum mass declared by the vehicle manufacturer (this mass may be greater than the maximum mass authorized by the national administration). | "Approval of a replacement silencing system or components of said system" means the approval of the whole or part of a silencing system adaptable to one or several specified types of motor vehicles, as regards the limitation of their noise level; |  | "Motor cycle type" means a category of motor cycles which do not differ in such essential respects as: | "Temporary-use spare tyre" means a tyre different from a tyre intended to be fitted to any vehicle for normal driving conditions; but intended only for temporary use under restricted driving conditions.
2.6.1 | [6 empty] | The type of engine (two‑stroke or four‑stroke, etc.; number and capacity of cylinders; fuel supply system; arrangement of valves; maximum power and corresponding engine speed (rpm), etc.),
2.6.2 | [6 empty] | Number and ratio of gears,
2.6.3 | [6 empty] | Silencing system(s).
2.7 |  | rated supply voltage; |  | "Rated engine power" means the engine power expressed in kW (ECE) and measured by the ECE method pursuant to Regulation No. 85. | "Vehicle type" means a category of motor vehicles which do not differ significantly in such respects as: |  |  | "Tyres designed for competition" means tyres intended to be fitted to vehicles involved in motor sport competition and not intended for non-competitive onroad use.
2.7.1 |  |  |  |  | The lines and constituent materials of the body (more particularly the engine compartment and its soundproofing);
2.7.2 |  |  |  |  | The length and width of the vehicle;
2.7.3 |  |  |  |  | The type of engine (positive ignition, compression ignition, two stroke or four stroke, reciprocating or rotary, hybrid-electric engine type), number and capacity of cylinders, number of carburettors or injection system, arrangement of valves, rated maximum power and corresponding engine speed (rpm) or the type of the electric motor;
2.7.4 |  |  |  |  | Number and ratios of gears, total ratio of the transmission;
2.7.5 |  |  |  |  | The number, type and arrangement of the exhaust systems;
2.7.6 |  |  |  |  | The number, type and arrangement of the intake systems.
2.8 |  | for devices supplied directly from an external compressed air source, |  | "Mass of a vehicle in running order (mro)" means the mass of an unladen vehicle with bodywork, and with coupling device in the case of a towing vehicle, or the mass of the chassis with cab if the manufacturer does not fit the bodywork and/or coupling device, including coolant, oils, 90 per cent of fuel, 100 per cent of other liquids except used waters, tools, spare wheel, driver (75 kg) and, for buses and coaches, the mass of the crew member (75 kg) if there is a crew seat in the vehicle. |  |  |  | "Normal tyre" means a tyre intended for normal on-road use.
2.9 |  | rated operating pressure. |  | "Rated engine speed, S" means the declared engine speed in min-1 (rpm) at which the engine develops its rated maximum net power pursuant to Regulation No. 85. If the rated maximum net power is reached at several engine speeds, the highest engine speed shall be used. |  |  |  | "Reinforced tyre" or "extra load tyre" of Class C1 means a pneumatic-tyre structure designed to carry more load at a higher inflation pressure than the load carried by the corresponding standard version tyre at the standard inflation pressure as specified in ISO 4000-1:20102.
2.10 |  |  |  | "Power to mass ratio index (PMR)" means a numerical quantity (see annex 10, paragraph 3.1.2.1.1.) with no. dimension used for the calculation of acceleration. |  |  |  | "Traction tyre" means a tyre in class C2 or C3 bearing the inscription TRACTION and intended to be fitted primarily to the drive axle(s) of a vehicle to maximize force transmission in various circumstances. 2 Class C1 tyres correspond "passenger car tyres" in ISO 4000-1:2010.
2.11 |  |  |  | "Reference point" means a point which is defined as follows: |  |  |  | "Snow tyre" means a tyre whose tread pattern, tread compound or structure are primarily designed to achieve in snow conditions a performance better than that of a normal tyre with regard to its ability to initiate, maintain or stop vehicle motion.
2.11.1 |  |  |  | Category M1, N1:
( a ) |  |  |  | For front engine vehicles: the front end of the vehicle;
( b ) |  |  |  | For mid engine vehicles: the centre of the vehicle;
( c ) |  |  |  | For rear engine vehicles: the rear end of the vehicle.
2.11.2 |  |  |  | Category M2, M3, N2, N3:
The border of the engine closest to the front of the vehicle.
2.12 |  |  |  | "Engine" means the power source without detachable accessories. |  |  |  | "Special use tyre" means a tyre intended for mixed use both on- and off-road or for other special duty. These tyres are primarily designed to initiate and maintain the vehicle in motion in off-road conditions.
2.13 |  |  |  | "Target acceleration" means an acceleration at a partial throttle condition in urban traffic and is derived from statistical investigations. |  |  |  | "Professional off-road tyre" is a special use tyre primarily used for service in severe off-road conditions.
2.14 |  |  |  | "Reference acceleration" means the required acceleration during the acceleration test on the test track. |  |  |  | "Tread depth" means the depth of the principal grooves.
2.14.1 | [7 empty] | "Principal grooves" means the wide circumferential grooves positioned in the central zone of the tyre tread, which, in the case of passenger and light truck (commercial) tyres, have the treadwear indicators located in the base.
2.15 |  |  |  | "Gear ratio weighting factor k" means a dimensionless numerical quantity used to combine the test results of two gear ratios for the acceleration test and the constant speed test. |  |  |  | "Void to fill ratio" means the ratio between the area of voids in a reference surface and the area of this reference surface calculated from the mould drawing.
2.16 |  |  |  | "Partial power factor kp" means a numerical quantity with no dimension used for the weighted combination of the test results of the acceleration test and the constant speed test for vehicles. |  |  |  | "Standard reference test tyre" (SRTT) means a tyre that is produced, controlled and stored in accordance with the ASTM (American Society for Testing and Materials) standards E1136-93 (2003) (size P195/75R14).
2.17 |  |  |  | "Pre-acceleration" means application of acceleration control device prior to AA' for the purpose of achieving stable acceleration between AA' and BB'. |  |  |  | Wet Grip measurements - Specific definitions
2.17.1 | [7 empty] | "Adhesion on wet surfaces" means the relative braking performance, on a wet surface, of a test vehicle equipped with the candidate tyre in comparison to that of the same test vehicle equipped with a reference tyre (SRTT).
2.17.2 | [7 empty] | "Candidate tyre" means a tyre, representative of the type that is submitted for approval in accordance with this Regulation.
2.17.3 | [7 empty] | "Control tyre" means a normal production tyre that is used to establish the wet grip performance of tyre sizes unable to be fitted to the same vehicle as the standard reference test tyre - see paragraph 2.2.2.16. of Annex 5 to this Regulation.
2.17.4 | [7 empty] | "Wet grip index ("G")" means the ratio between the performance of the candidate tyre and the performance of the standard reference test tyre.
2.17.5 | [7 empty] | "Peak brake force coefficient ("pbfc")" means the maximum value of the ratio of braking force to vertical load on the tyre prior to wheel lock-up.
2.17.6 | [7 empty] | "Mean fully developed deceleration ("mfdd")" means the average deceleration calculated on the basis of the measured distance recorded when decelerating a vehicle between two specified speeds.
2.17.7 | [7 empty] | "Coupling (hitch) height" means the height when measured perpendicularly from the centre of the articulation point of the trailer towing coupling or hitch to the ground, when the towing vehicle and trailer are coupled together. The vehicle and trailer shall be standing on level pavement surface in its test mode complete with the appropriate tyre(s) to be used in the particular test.
2.18 |  |  |  | "Locked gear ratios" means the control of transmission such that the transmission gear cannot change during a test. |  |  |  | Rolling resistance measurement - Specific definitions
2.18.1 | [7 empty] | Rolling resistance
Loss of energy (or energy consumed) per unit of distance traveled
2.18.2 | [7 empty] | Rolling resistance coefficient Cr
Ratio of the rolling resistance to the load on the tyre4.
2.18.3 | [7 empty] | New test tyre
A tyre which has not been previously used in a rolling deflected test that raises its temperature above that generated in rolling resistance tests, and which has not previously been exposed to a temperature above 40 °C5, 6.
2.18.4 | [7 empty] | Laboratory Control Tyre
Tyre used by an individual laboratory to control machine behaviour as a function of time7.
2.18.5 | [7 empty] | Capped inflation
Process of inflating the tyre and allowing the inflation pressure to build up, as the tyre is warmed up while running.
2.18.6 | [7 empty] | Parasitic loss
Loss of energy (or energy consumed) per unit distance excluding internal tyre losses, attributable to aerodynamic loss of the different rotating elements of the test equipment, bearing friction and other sources of systematic loss which may be inherent in the measurement.
2.18.7 | [7 empty] | Skim test reading
Type of parasitic loss measurement, in which the tyre is kept rolling without slippage, while reducing the tyre load to a level at which energy loss within the tyre itself is virtually zero.
2.18.8 | [7 empty] | Inertia or Moment of Inertia.
Ratio of the torque applied to a rotating body to the rotational acceleration of this body. The International System of Units (SI) unit conventionally used for the rolling resistance is the newton-meter per meter, which is equivalent to a drag force in newton. The rolling resistance is expressed in newton and the load is expressed in kilo-newton. The rolling resistance coefficient is dimensionless. New test tyre definition is needed to reduce potential data variation and dispersion due to tyre aging effects. It is permissible to repeat an accepted test procedure. An example of machine behaviour is drift. The rotating body can be, for example, a tyre assembly or machine drum.
2.18.9 | [7 empty] | Measurement reproducibility σm Capability of a machine to measure rolling resistance.
2.19 |  |  |  | "Design family of silencing system or silencing system components" Silencing systems or components thereof belong to the same design family if all of the following characteristics are the same:
( a ) |  |  |  | The exhaust gases in contact with the absorbing fibrous material have net gas flow through this material: (yes or no);
( b ) |  |  |  | The type of the fibres (e.g. basalt wool, biosil wool, glass wool, Etype wool, etc.);
( c ) |  |  |  | Binder material specifications (if applicable);
( d ) |  |  |  | Average fibre dimensions (thickness, length);
( e ) |  |  |  | Minimum bulk material packing density (kg/m³);
( f ) |  |  |  | Maximum contact surface between the gas flow and the absorbing material (e.g. perforation open area).