## Parameter List (ICE-RLD)
Parameter List (ICE-RLD)
General comments to the list:
This is a summary of the most relevant parameter of LabProcICE.
For exact references see please the document on CIRCA Website: http://circa.europa.eu/Public/irc/enterprise/wltp-dtp/library?l=/wltp-dtp_procedures&vm=detailed&sb=Title
(note: please check for gtr draft updates on CIRCA)
# | Item | Set Point (means system target value) | Variations | Remarks
11a | Test condition | amb. temp wind test road |  | Refer to paragraph 4.1.1.1.(Wind), 4.1.1.2.(Amb.Temp.) and 4.1.2.(test road)
11b | Test condition | other conditions besides above, if necessary |  | to be discussed @ ICE
2a | Aerodynamics | Engine bonnet, sliding roof & all windows (sun roof & convertible roof) are closed. |  | Refer to paragraph 4.2.1.1.(Vehicle condition)
2b | Aerodynamics | Other than above, follow 'vehicle selection' discussion.
3 | Tire tread | Must remain more than 60%. |  | Definition of '0%' is bottom of deepest groove. Specify checks have to be done before testing.
4 | Lubricants | Nominal vehicle specifications. |  | Bland : manufacture recommended and available at dealer Volume : specified by owner's manual
5 | Tire selection | Follow 'tire selection' & 'vehicle selection' discussion.
6a | Vehicle weight for RL calculation | weight vehicle at the beginning of test. | at the end of test, average | Refer to paragraph 4.3.1.4.4.
6b | Vehicle weight during RL determination | Follow 'vehicle selection' discussion.
7 | Brake condition | Braking from 80 to 20kph, within [8.5-17.0]sec. |  | (8.5-17.0)sec from 80 to 20kph is equivalent decelation of (0.1-0.2)G whichi has been proposed from Japan.
8 | Vehicle warming up for road load measurement | (on discussion in ICE lab proc) |  | ACEA will provide the condtion of warming up.
9 | Vehicle warming up for dyno setting | Same condtion at road load measurement. |  | Japan will provide the justification.
10 | Correlation of 3 methods. (coasting down, torque meter, and wind tunnel) | (on discussion in ICE lab proc) |  | Traceability of wind tunnel method:Refereing to [3j] has to be checked. Correlation of torque meter method:To be discussed in ICE.
all recording frequencies should be regarded as a minimum frequency
all data shall be recorded, even if tolerances are exceeded.
\