## Compatibility Matrix
Compatibility Matrix of Tractor - Semitrailer with Electric and Pneumatic Interfaces
Key | A = Automatic Coupling |  |  |  | Number = ACV Specification (design - location - pin out) | [5 empty] | B = Brake Electrical Interface (ISO 7638)
| M = Manual Coupling |  |  |  | P = Pneumatic Interfaces | [5 empty] | L = Lighting interface (ISO 12098)
|  | Based on ACV-09-04 | [11 empty] | Based on an automated connector concept which has the capability of braking, pneumatic and lighting interfaces
|  | A1(B) | A1(B+P) | A1(B) | A1(B+P) | A2(B) | A2(B+P) | A2(B) | A2(B+P) | A3(B) | A3(B) | A4(B+P) | A4(B+P) | A5(B+P+L) | A5(B+P+L) | A5(B) | A5(B+P) | A5(L) | A5(B+L) | A5(B) | A5(B+P) | A5(L) | A5(B+L) | A6(B+P+L) | A6(B+P+L) | A6(B) | A6(B+P) | A6(L) | A6(B+L) | A6(B) | A6(B+P) | A6(L) | A6(B+L)
| M(B+P+L) | M(P+L) | M(L) | M(B+P+L) | M(B+P+L) | M(P+L) | M(L) | M(B+P+L) | M(B+P+L) | M(P+L) | M(B+P+L) | M(L) | M(B+P+L) |  | M(B+P+L) | M(P+L) | M(L) | M(B+P) | M(P) | M(B+P+L) | M(B+P+L) | M(B+P+L) | M(B+P+L) |  | M(B+P+L) | M(P+L) | M(L) | M(B+P) | M(P) | M(B+P+L) | M(B+P+L) | M(B+P+L) | M(B+P+L)
| Manual Interface | Not Compatible | Not Compatible | Manual Interface | Manual Interface | Not Compatible | Not Compatible | Manual Interface | Manual Interface | Not Compatible | Manual Interface | Not Compatible | Manual Interface | Not Compatible | Manual Interface | Not Compatible | Not Compatible | Not Compatible | Not Compatible | Manual Interface | Manual Interface | Manual Interface | Manual Interface | Not Compatible | Manual Interface | Not Compatible | Not Compatible | Not Compatible | Not Compatible | Manual Interface | Manual Interface | Manual Interface | Manual Interface
M(B+P+L)
A1(B) | Not Compatible | Auto + Manual | Not Compatible | Auto + Manual | Auto + Manual | Not Compatible | Not Compatible | Not Compatible | Not Compatible | Not Compatible | Not Compatible | Not Compatible | Not Compatible | Not Compatible | Not Compatible | Not Compatible | Not Compatible | Not Compatible | Not Compatible | Not Compatible | Not Compatible | Not Compatible | Not Compatible | Not Compatible | Not Compatible | Not Compatible | Not Compatible | Not Compatible | Not Compatible | Not Compatible | Not Compatible | Not Compatible | Not Compatible
M(P+L)
A1(B+P) | Not Compatible | Not Compatible | Auto + Manual | Not Compatible | Auto + Manual | Not Compatible | Not Compatible | Not Compatible | Not Compatible | Not Compatible | Not Compatible | Not Compatible | Not Compatible | Not Compatible | Not Compatible | Not Compatible | Not Compatible | Not Compatible | Not Compatible | Not Compatible | Not Compatible | Not Compatible | Not Compatible | Not Compatible | Not Compatible | Not Compatible | Not Compatible | Not Compatible | Not Compatible | Not Compatible | Not Compatible | Not Compatible | Not Compatible
M(L)
A1(B) | Manual Interface | Auto + Manual | Not Compatible | Auto + Manual or Manual | Auto + Manual or Manual | Not Compatible | Not Compatible | Not Compatible | Not Compatible | Not Compatible | Not Compatible | Not Compatible | Not Compatible | Not Compatible | Not Compatible | Not Compatible | Not Compatible | Not Compatible | Not Compatible | Not Compatible | Not Compatible | Not Compatible | Not Compatible | Not Compatible | Not Compatible | Not Compatible | Not Compatible | Not Compatible | Not Compatible | Not Compatible | Not Compatible | Not Compatible | Not Compatible
M(B+P+L)
A1(B+P) | Manual Interface | Auto + Manual | Auto + Manual | Auto + Manual or Manual | Auto + Manual or Manual | Not Compatible | Not Compatible | Not Compatible | Not Compatible | Not Compatible | Not Compatible | Not Compatible | Not Compatible | Not Compatible | Not Compatible | Not Compatible | Not Compatible | Not Compatible | Not Compatible | Not Compatible | Not Compatible | Not Compatible | Not Compatible | Not Compatible | Not Compatible | Not Compatible | Not Compatible | Not Compatible | Not Compatible | Not Compatible | Not Compatible | Not Compatible | Not Compatible
M(B+P+L)
A2(B) | Not Compatible | Not Compatible | Not Compatible | Not Compatible | Not Compatible | Auto + Manual | Not Compatible | Auto + Manual | Auto + Manual | Not Compatible | Not Compatible | Not Compatible | Not Compatible | Not Compatible | Not Compatible | Not Compatible | Not Compatible | Not Compatible | Not Compatible | Not Compatible | Not Compatible | Not Compatible | Not Compatible | Not Compatible | Not Compatible | Not Compatible | Not Compatible | Not Compatible | Not Compatible | Not Compatible | Not Compatible | Not Compatible | Not Compatible
M(P+L)
A2(B+P) | Not Compatible | Not Compatible | Not Compatible | Not Compatible | Not Compatible | Not Compatible | Auto + Manual | Not Compatible | Auto + Manual | Not Compatible | Not Compatible | Not Compatible | Not Compatible | Not Compatible | Not Compatible | Not Compatible | Not Compatible | Not Compatible | Not Compatible | Not Compatible | Not Compatible | Not Compatible | Not Compatible | Not Compatible | Not Compatible | Not Compatible | Not Compatible | Not Compatible | Not Compatible | Not Compatible | Not Compatible | Not Compatible | Not Compatible
M(L)
A2(B) | Manual Interface | Not Compatible | Not Compatible | Not Compatible | Not Compatible | Auto + Manual | Not Compatible | Auto + Manual or Manual | Auto + Manual or Manual | Not Compatible | Not Compatible | Not Compatible | Not Compatible | Not Compatible | Not Compatible | Not Compatible | Not Compatible | Not Compatible | Not Compatible | Not Compatible | Not Compatible | Not Compatible | Not Compatible | Not Compatible | Not Compatible | Not Compatible | Not Compatible | Not Compatible | Not Compatible | Not Compatible | Not Compatible | Not Compatible | Not Compatible
M(B+P+L)
A2(B+P) | Manual Interface | Not Compatible | Not Compatible | Not Compatible | Not Compatible | Auto + Manual | Auto + Manual | Auto + Manual or Manual | Auto + Manual or Manual | Not Compatible | Not Compatible | Not Compatible | Not Compatible | Not Compatible | Not Compatible | Not Compatible | Not Compatible | Not Compatible | Not Compatible | Not Compatible | Not Compatible | Not Compatible | Not Compatible | Not Compatible | Not Compatible | Not Compatible | Not Compatible | Not Compatible | Not Compatible | Not Compatible | Not Compatible | Not Compatible | Not Compatible
M(B+P+L)
A3(B) | Not Compatible | Not Compatible | Not Compatible | Not Compatible | Not Compatible | Not Compatible | Not Compatible | Not Compatible | Not Compatible | Auto + Manual | Auto + Manual | Not Compatible | Not Compatible | Not Compatible | Not Compatible | Not Compatible | Not Compatible | Not Compatible | Not Compatible | Not Compatible | Not Compatible | Not Compatible | Not Compatible | Not Compatible | Not Compatible | Not Compatible | Not Compatible | Not Compatible | Not Compatible | Not Compatible | Not Compatible | Not Compatible | Not Compatible
M(P+L)
A3(B) | Manual Interface | Not Compatible | Not Compatible | Not Compatible | Not Compatible | Not Compatible | Not Compatible | Not Compatible | Not Compatible | Auto + Manual | Auto + Manual or Manual | Not Compatible | Not Compatible | Not Compatible | Not Compatible | Not Compatible | Not Compatible | Not Compatible | Not Compatible | Not Compatible | Not Compatible | Not Compatible | Not Compatible | Not Compatible | Not Compatible | Not Compatible | Not Compatible | Not Compatible | Not Compatible | Not Compatible | Not Compatible | Not Compatible | Not Compatible
M(B+P+L)
A4(B+P) | Not Compatible | Not Compatible | Not Compatible | Not Compatible | Not Compatible | Not Compatible | Not Compatible | Not Compatible | Not Compatible | Not Compatible | Not Compatible | Auto + Manual | Auto + Manual | Not Compatible | Not Compatible | Not Compatible | Not Compatible | Not Compatible | Not Compatible | Not Compatible | Not Compatible | Not Compatible | Not Compatible | Not Compatible | Not Compatible | Not Compatible | Not Compatible | Not Compatible | Not Compatible | Not Compatible | Not Compatible | Not Compatible | Not Compatible
M(L)
A4(B+P) | Manual Interface | Not Compatible | Not Compatible | Not Compatible | Not Compatible | Not Compatible | Not Compatible | Not Compatible | Not Compatible | Not Compatible | Not Compatible | Auto + Manual | Auto + Manual or Manual | Not Compatible | Not Compatible | Not Compatible | Not Compatible | Not Compatible | Not Compatible | Not Compatible | Not Compatible | Not Compatible | Not Compatible | Not Compatible | Not Compatible | Not Compatible | Not Compatible | Not Compatible | Not Compatible | Not Compatible | Not Compatible | Not Compatible | Not Compatible
M(B+P+L)
A5(B+P+L) | Not Compatible | Not Compatible | Not Compatible | Not Compatible | Not Compatible | Not Compatible | Not Compatible | Not Compatible | Not Compatible | Not Compatible | Not Compatible | Not Compatible | Not Compatible | Auto Interface | Auto Interface | Not Compatible | Not Compatible | Not Compatible | Not Compatible | Not Compatible | Not Compatible | Not Compatible | Not Compatible | Not Compatible | Not Compatible | Not Compatible | Not Compatible | Not Compatible | Not Compatible | Not Compatible | Not Compatible | Not Compatible | Not Compatible
A5(B+P+L) | Manual Interface | Not Compatible | Not Compatible | Not Compatible | Not Compatible | Not Compatible | Not Compatible | Not Compatible | Not Compatible | Not Compatible | Not Compatible | Not Compatible | Not Compatible | Auto Interface | Auto or Manual | Auto + Manual | Auto + Manual | Auto + Manual | Auto + Manual | Auto + Manual or Manual | Auto + Manual or Manual | Auto + Manual or Manual | Auto + Manual or Manual | Not Compatible | Not Compatible | Not Compatible | Not Compatible | Not Compatible | Not Compatible | Not Compatible | Not Compatible | Not Compatible | Not Compatible
M(B+P+L)
A5(B) | Not Compatible | Not Compatible | Not Compatible | Not Compatible | Not Compatible | Not Compatible | Not Compatible | Not Compatible | Not Compatible | Not Compatible | Not Compatible | Not Compatible | Not Compatible | Not Compatible | Auto + Manual | Auto + Manual | Not Compatible | Not Compatible | Not Compatible | Auto + Manual | Auto + Manual | Not Compatible | Auto + Manual | Not Compatible | Not Compatible | Not Compatible | Not Compatible | Not Compatible | Not Compatible | Not Compatible | Not Compatible | Not Compatible | Not Compatible
M(P+L)
A5(B+P) | Not Compatible | Not Compatible | Not Compatible | Not Compatible | Not Compatible | Not Compatible | Not Compatible | Not Compatible | Not Compatible | Not Compatible | Not Compatible | Not Compatible | Not Compatible | Not Compatible | Auto + Manual | Not Compatible | Auto + Manual | Not Compatible | Not Compatible | Auto + Manual | Auto + Manual | Not Compatible | Not Compatible | Not Compatible | Not Compatible | Not Compatible | Not Compatible | Not Compatible | Not Compatible | Not Compatible | Not Compatible | Not Compatible | Not Compatible
M(L)
A5(L) | Not Compatible | Not Compatible | Not Compatible | Not Compatible | Not Compatible | Not Compatible | Not Compatible | Not Compatible | Not Compatible | Not Compatible | Not Compatible | Not Compatible | Not Compatible | Not Compatible | Auto + Manual | Not Compatible | Not Compatible | Auto + Manual | Not Compatible | Not Compatible | Not Compatible | Auto + Manual | Auto + Manual | Not Compatible | Not Compatible | Not Compatible | Not Compatible | Not Compatible | Not Compatible | Not Compatible | Not Compatible | Not Compatible | Not Compatible
M(B+P)
A5(B+L) | Not Compatible | Not Compatible | Not Compatible | Not Compatible | Not Compatible | Not Compatible | Not Compatible | Not Compatible | Not Compatible | Not Compatible | Not Compatible | Not Compatible | Not Compatible | Not Compatible | Auto + Manual | Not Compatible | Not Compatible | Not Compatible | Auto + Manual | Not Compatible | Not Compatible | Auto + Manual | Auto + Manual | Not Compatible | Not Compatible | Not Compatible | Not Compatible | Not Compatible | Not Compatible | Not Compatible | Not Compatible | Not Compatible | Not Compatible
M(P)
A5(B) | Manual Interface | Not Compatible | Not Compatible | Not Compatible | Not Compatible | Not Compatible | Not Compatible | Not Compatible | Not Compatible | Not Compatible | Not Compatible | Not Compatible | Not Compatible | Not Compatible | Auto + Manual or Manual | Auto + Manual | Not Compatible | Not Compatible | Not Compatible | Auto + Manual or Manual | Auto + Manual or Manual | Manual Interface | Auto + Manual or Manual | Not Compatible | Not Compatible | Not Compatible | Not Compatible | Not Compatible | Not Compatible | Not Compatible | Not Compatible | Not Compatible | Not Compatible
M(B+P+L)
A5(B+P) | Manual Interface | Not Compatible | Not Compatible | Not Compatible | Not Compatible | Not Compatible | Not Compatible | Not Compatible | Not Compatible | Not Compatible | Not Compatible | Not Compatible | Not Compatible | Not Compatible | Auto + Manual or Manual | Auto + Manual | Auto + Manual | Not Compatible | Not Compatible | Auto + Manual or Manual | Auto + Manual or Manual | Manual Interface | Auto + Manual or Manual | Not Compatible | Not Compatible | Not Compatible | Not Compatible | Not Compatible | Not Compatible | Not Compatible | Not Compatible | Not Compatible | Not Compatible
M(B+P+L)
A5(L) | Manual Interface | Not Compatible | Not Compatible | Not Compatible | Not Compatible | Not Compatible | Not Compatible | Not Compatible | Not Compatible | Not Compatible | Not Compatible | Not Compatible | Not Compatible | Not Compatible | Auto + Manual or Manual | Not Compatible | Not Compatible | Auto + Manual | Not Compatible | Manual Interface | Manual Interface | Auto + Manual or Manual | Auto + Manual or Manual | Not Compatible | Not Compatible | Not Compatible | Not Compatible | Not Compatible | Not Compatible | Not Compatible | Not Compatible | Not Compatible | Not Compatible
M(B+P+L)
A5(B+L) | Manual Interface | Not Compatible | Not Compatible | Not Compatible | Not Compatible | Not Compatible | Not Compatible | Not Compatible | Not Compatible | Not Compatible | Not Compatible | Not Compatible | Not Compatible | Not Compatible | Auto + Manual or Manual | Auto + Manual | Not Compatible | Auto + Manual | Auto + Manual | Auto + Manual or Manual | Auto + Manual or Manual | Auto + Manual or Manual | Auto + Manual or Manual | Not Compatible | Not Compatible | Not Compatible | Not Compatible | Not Compatible | Not Compatible | Not Compatible | Not Compatible | Not Compatible | Not Compatible
M(B+P+L)
A6(B+P+L) | Not Compatible | Not Compatible | Not Compatible | Not Compatible | Not Compatible | Not Compatible | Not Compatible | Not Compatible | Not Compatible | Not Compatible | Not Compatible | Not Compatible | Not Compatible | Not Compatible | Not Compatible | Not Compatible | Not Compatible | Not Compatible | Not Compatible | Not Compatible | Not Compatible | Not Compatible | Not Compatible | Auto Interface | Auto Interface | Not Compatible | Not Compatible | Not Compatible | Not Compatible | Not Compatible | Not Compatible | Not Compatible | Not Compatible
A6(B+P+L) | Manual Interface | Not Compatible | Not Compatible | Not Compatible | Not Compatible | Not Compatible | Not Compatible | Not Compatible | Not Compatible | Not Compatible | Not Compatible | Not Compatible | Not Compatible | Not Compatible | Not Compatible | Not Compatible | Not Compatible | Not Compatible | Not Compatible | Not Compatible | Not Compatible | Not Compatible | Not Compatible | Auto Interface | Auto or Manual | Auto + Manual | Auto + Manual | Auto + Manual | Auto + Manual | Auto + Manual or Manual | Auto + Manual or Manual | Auto + Manual or Manual | Auto + Manual or Manual
M(B+P+L)
A6(B) | Not Compatible | Not Compatible | Not Compatible | Not Compatible | Not Compatible | Not Compatible | Not Compatible | Not Compatible | Not Compatible | Not Compatible | Not Compatible | Not Compatible | Not Compatible | Not Compatible | Not Compatible | Not Compatible | Not Compatible | Not Compatible | Not Compatible | Not Compatible | Not Compatible | Not Compatible | Not Compatible | Not Compatible | Auto + Manual | Auto + Manual | Not Compatible | Not Compatible | Not Compatible | Auto + Manual | Auto + Manual | Not Compatible | Auto + Manual
M(P+L)
A6(B+P) | Not Compatible | Not Compatible | Not Compatible | Not Compatible | Not Compatible | Not Compatible | Not Compatible | Not Compatible | Not Compatible | Not Compatible | Not Compatible | Not Compatible | Not Compatible | Not Compatible | Not Compatible | Not Compatible | Not Compatible | Not Compatible | Not Compatible | Not Compatible | Not Compatible | Not Compatible | Not Compatible | Not Compatible | Auto + Manual | Not Compatible | Auto + Manual | Not Compatible | Not Compatible | Auto + Manual | Auto + Manual | Not Compatible | Not Compatible
M(L)
A6(L) | Not Compatible | Not Compatible | Not Compatible | Not Compatible | Not Compatible | Not Compatible | Not Compatible | Not Compatible | Not Compatible | Not Compatible | Not Compatible | Not Compatible | Not Compatible | Not Compatible | Not Compatible | Not Compatible | Not Compatible | Not Compatible | Not Compatible | Not Compatible | Not Compatible | Not Compatible | Not Compatible | Not Compatible | Auto + Manual | Not Compatible | Not Compatible | Auto + Manual | Not Compatible | Not Compatible | Not Compatible | Auto + Manual | Auto + Manual
M(B+P)
A6(B+L) | Not Compatible | Not Compatible | Not Compatible | Not Compatible | Not Compatible | Not Compatible | Not Compatible | Not Compatible | Not Compatible | Not Compatible | Not Compatible | Not Compatible | Not Compatible | Not Compatible | Not Compatible | Not Compatible | Not Compatible | Not Compatible | Not Compatible | Not Compatible | Not Compatible | Not Compatible | Not Compatible | Not Compatible | Auto + Manual | Not Compatible | Not Compatible | Not Compatible | Auto + Manual | Not Compatible | Not Compatible | Auto + Manual | Auto + Manual
M(P)
A6(B) | Manual Interface | Not Compatible | Not Compatible | Not Compatible | Not Compatible | Not Compatible | Not Compatible | Not Compatible | Not Compatible | Not Compatible | Not Compatible | Not Compatible | Not Compatible | Not Compatible | Not Compatible | Not Compatible | Not Compatible | Not Compatible | Not Compatible | Not Compatible | Not Compatible | Not Compatible | Not Compatible | Not Compatible | Auto + Manual or Manual | Auto + Manual | Not Compatible | Not Compatible | Not Compatible | Auto + Manual or Manual | Auto + Manual or Manual | Manual Interface | Auto + Manual or Manual
M(B+P+L)
A6(B+P) | Manual Interface | Not Compatible | Not Compatible | Not Compatible | Not Compatible | Not Compatible | Not Compatible | Not Compatible | Not Compatible | Not Compatible | Not Compatible | Not Compatible | Not Compatible | Not Compatible | Not Compatible | Not Compatible | Not Compatible | Not Compatible | Not Compatible | Not Compatible | Not Compatible | Not Compatible | Not Compatible | Not Compatible | Auto + Manual or Manual | Auto + Manual | Auto + Manual | Not Compatible | Not Compatible | Auto + Manual or Manual | Auto + Manual or Manual | Manual Interface | Auto + Manual or Manual
M(B+P+L)
A6(L) | Manual Interface | Not Compatible | Not Compatible | Not Compatible | Not Compatible | Not Compatible | Not Compatible | Not Compatible | Not Compatible | Not Compatible | Not Compatible | Not Compatible | Not Compatible | Not Compatible | Not Compatible | Not Compatible | Not Compatible | Not Compatible | Not Compatible | Not Compatible | Not Compatible | Not Compatible | Not Compatible | Not Compatible | Auto + Manual or Manual | Not Compatible | Not Compatible | Auto + Manual | Not Compatible | Manual Interface | Manual Interface | Auto + Manual or Manual | Auto + Manual or Manual
M(B+P+L)
A6(B+L) | Manual Interface | Not Compatible | Not Compatible | Not Compatible | Not Compatible | Not Compatible | Not Compatible | Not Compatible | Not Compatible | Not Compatible | Not Compatible | Not Compatible | Not Compatible | Not Compatible | Not Compatible | Not Compatible | Not Compatible | Not Compatible | Not Compatible | Not Compatible | Not Compatible | Not Compatible | Not Compatible | Not Compatible | Auto + Manual or Manual | Auto + Manual | Not Compatible | Auto + Manual | Auto + Manual | Auto + Manual or Manual | Auto + Manual or Manual | Auto + Manual or Manual | Auto + Manual or Manual
M(B+P+L)
Tractor
Trailer

## Simpl. final
Simplyfied Compatibility Matrix of Tractor - Semitrailer with Electric and Pneumatic Interfaces
| Key | A= Automatic coupling |  |  | B= Brake electric interface
|  | P= Pneumatic interface |  |  | L= Lighting interface
|  |  | Brand A | Brand B | Brand C | Brand D |  |  | Brand X |  |  | provisions made to delete the danger of missmatch:
|  |  | A1(B+P) | A2(B+P) | A4(B+P) | A5(B+P+L) | A5(B+P+L) | A5(B+P) | A6(B+P+L) | A6(B+P+L) | A6(B+P)
|  | M(B+P+L) | M(B+P+L) | M(B+P+L) | M(B+P+L) |  | M(B+P+L) | M(B+P+L) |  | M(B+P+L) | M(B+P+L)
|  | Manual Interface | Manual Interface | Manual Interface | Manual Interface | Warnings + information | Manual Interface | Manual Interface | Warnings + information | Manual Interface | Manual Interface | 1. If pneumatics are not properly connected trailer remains braked. (p 3.4 in annex 22)
M(B+P+L)
Brand A | A1(B+P) | Manual Interface | Auto + Manual or Manual | Warnings + information | Warnings + information | Warnings + information | Warnings + information | Warnings + information | Warnings + information | Warnings + information | Warnings + information
M(B+P+L)
Brand B | A2(B+P) | Manual Interface | Warnings + information | Auto + Manual or Manual | Warnings + information | Warnings + information | Warnings + information | Warnings + information | Warnings + information | Warnings + information | Warnings + information | 2. Warning systems if not fully functionality for brake electric/electronic interface. (P. 2.4 in annex 22 )
M(B+P+L)
Brand C | A4(B+P) | Manual Interface | Warnings + information | Warnings + information | Auto + Manual or Manual | Warnings + information | Warnings + information | Warnings + information | Warnings + information | Warnings + information | Warnings + information
M(B+P+L)
Brand D | A5(B+P+L) | Warnings + information | Warnings + information | Warnings + information | Warnings + information | Auto Interface | Auto Interface | Warnings + information | Warnings + information | Warnings + information | Warnings + information | 3. Risk of missmatch is further reduced by insertion of categories A, B, C, and D. Category C for semitrailers are standarized by ISO 13044. Standard for C will come.
| A5(B+P+L) | Manual Interface | Warnings + information | Warnings + information | Warnings + information | Auto Interface | Auto or Manual | Auto + Manual or Manual | Warnings + information | Warnings + information | Warnings + information
M(B+P+L)
| A5(B+P) | Manual Interface | Warnings + information | Warnings + information | Warnings + information | Warnings + information | Auto + Manual or Manual | Auto + Manual or Manual | Warnings + information | Warnings + information | Warnings + information
| M(B+P+L) | [10 empty] | 4. Information in the vehicles user's handbook about checking the compatibility
Brand X | A6(B+P+L) | Warnings + information | Warnings + information | Warnings + information | Warnings + information | Warnings + information | Warnings + information | Warnings + information | Auto Interface | Auto Interface | Warnings + information
| A6(B+P+L) | Manual Interface | Warnings + information | Warnings + information | Warnings + information | Warnings + information | Warnings + information | Warnings + information | Auto Interface | Auto or Manual | Auto + Manual or Manual | 5. Information by a sticker fitted to the trailer stating what category brand and type of automated connector the vehicle is fitted with requiring driver to check for compatibility
M(B+P+L)
| A6(B+P) | Manual Interface | Warnings + information | Warnings + information | Warnings + information | Warnings + information | Warnings + information | Warnings + information | Warnings + information | Auto + Manual or Manual | Auto + Manual or Manual
M(B+P+L)
6. Until standards have been determined manufacturer applying for type approval must declare to what other automated connectors their product fits and its limitation
Tractor
Trailer