## relevant portions of 2007-46-EC
Transmitted by OICA |  |  |  | Working Document No. IWVTA-06-09
green = proposed for inclusion in ECE R-0
yelllow = inclusion in 58 agreement if necessary
blue = both ECE R-0 and 58 Agreement
red = not proposed for inclusion at this time
Section of 2007/46/EC | Content | Takeover from 2007/46 possible 0=not necessary 1=yes unchanged 2 = with minor modifications 3= major modification / in-depth discussion | Handle within: 0=not necessary 1=ECE R-0 2=58-agreement 3=both 4=other | Comments
Articles
1 | Subject matter | 0 | 0 | Not needed
2 | Scope | 3 | 1 | Scope: only M1 to start with
3 | Definitions | 2 | 1 | Review unnecessary terms, multi-stage etc. for ECE0
4 | Obligations of Member States | 2 | 2 | Mostly editorial changes (e.g. replace "members state" by "contracting party, signatory to ECE R0"). However some major modifications may be needed to take into account optional character of 58 Agreement and its Regulations
5 | Obligations of manufacturers | 2 | 2 | Requirement for representative in the CP's should be deleted. Also multi-stage approval to be deleted.
6 | Procedures to be followed for the EC type-approval of vehicles | 2 | 1 | Retain only step by step approval in the first stage (1 step approach can be omitted for now)
7 | Procedure to be followed for the EC type-approval of systems, components or separate technical units | 1 | 2 | As the new annex of WP29/1059 to be integrated into 58? Issue to be further reviewed.
8 | CONDUCT OF EC TYPE-APPROVAL PROCEDURES: General provisions | 2 | 1 | Minor changes: MS --> CP, EC-certificate --> ECE certificate
9 | Specific provisions concerning vehicles | 2 | 1 | delete provisions for multi stage and special purpose vehicles in 1st step
10 | Specific provisions concerning systems, components or separate technical units | 2 | 2 | Is already addressed in 58 agreement; is probably not necessary in ECE R-0
11 | Tests required for EC type-approval | 2 | 2 | General issues of tests for approval should be described in 58 Agreement (e.g. introduce concept of virtual testing), with details spelled out in individual ECE Regulations
12 | Conformity of production arrangements | 2 | 2 | General specifications for COP are already part of 58 A, with detailed requirements possibly in individual Regulations
13 | AMENDMENTS TO EC TYPE-APPROVALS: General provisions | 2 | 2 | Several issues are common to other ECE Regulations as well, therefore appropriate to address these in 58 Agreement
14 | Specific provisions concerning vehicles | 2 | 2 | Several issues are common to other ECE Regulations as well, therefore appropriate to address these in 58 Agreement
15 | Specific provisions concerning systems, components or separate technical units | 2 | 2 | Several issues are common to other ECE Regulations as well, therefore appropriate to address these in 58 Agreement
16 | Issue and notification of amendments | 2 | 2 | Several issues are common to other ECE Regulations as well, therefore appropriate to address these in 58 Agreement
17 | Termination of validity | 3 | 1 | Of the conditions from 200/46/EC only the issue of discontinuation of production should be taken over into ECE-R0. However, under the 58 Agreement, it may be necessary to allow for different levels of stringency in different CPs and therefore valid existing approvals should never loose their validity, even though of course Contracting Parties may require the latest levels
18 | Certificate of conformity | 3 | 1 | Serious discussion necessary. Pragmatic solution for language issue must be achieved.
19 | EC type-approval mark | 3 | 3 | IWVTA approval is expected to "cover" several/many individual approvals and therefore individual approval marks would be redundant and could be replaced by one "whole vehicle mark"
20 | Exemptions for new technologies or new concepts | 3 | 2 | Review WP29/1059 and introduce concept in 58 Agreement
21 | Action required | 2 | 2 | Review WP29/1059
22 | EC type-approval of small series | 0 | 0 | Not needed for kickoff of IWVTA
23 | National type-approval of small series | 0 | 0 | Not needed for kickoff of IWVTA
24 | Individual approvals | 0 | 0 | Not needed for kickoff of IWVTA
25 | Specific provisions | 0 | 0 | Not needed for kickoff of IWVTA
26 | Registration, sale and entry into service of vehicles | 0 | 0 | Does not appear in line with optionality priciples of 58 Agreement and its Regulations
27 | Registration, sale and entry into service of end-of-series vehicles | 3 | 2 | Issue of "end-of series" should be addressed in 58 Agreement
28 | Sale and entry into service of components and separate technical units | 0 | 0 | Does not appear in line with optionality priciples of 58 Agreement and its Regulations
29 | SAFEGUARD CLAUSES: Vehicles, systems, components or separate technical units in compliance with this Directive | 2 | 2 | Issue already at least partly addressed in Article 4 of 58 Agreement
30 | Vehicles, systems, components or separate technical units not in conformity with the approved type | 2 | 2 | Issue already at least partly addressed in Article 4 of 58 Agreement
31 | Sale and entry into service of parts or equipment which are capable of posing a significant risk to the correct functioning of essential systems | 0 | 0 | 58 Agreement probably not able to address issue of sale of aftermarket parts.
32 | Recall of vehicles | 0 | 0 | 58 Agreement probably not able to address issue of recall at international level
33 | Notification of decisions and remedies available | 2 | 2 | relevant both for WVTA and separate approvals
34 | UNECE Regulations required for EC type-approval | 2 | 1
35 | Equivalence of UNECE Regulations with directives or regulations | 0 | 0 | Irrelevant
36 | Equivalence with other regulations | 2 | 2 | Could possibly also make reference to GTRs?
37 | PROVISION OF TECHNICAL INFORMATION: Information intended for users | 0 | 0 | Issue should best remain at national/regional level
38 | Information intended for manufacturers of components or separate technical units | 0 | 0 | this point is not needed for initialization of I-WVTA, and would need thorough discussion if desired for later inclusion
39 | Implementation measures and amendments to this Directive and the separate directives and regulations | 0 | 0 | Is already settled in 58 agreement
40 | Committee | 0 | 0 | Is already settled in 58 agreement
41 | Designation of technical services | 2 | 2 | general matter independent of I-WVTA
42 | Assessment of the skills of the technical services | 2 | 2 | general matter independent of I-WVTA
43 | Procedures for notification | 2 | 2 | general matter independent of I-WVTA
44 | Transitional provisions | 3 | 2 | Concept of transitional provisions (routine use in individual UNECE Regulations) should be introduced in 58 Agreement
45 | Application dates for EC type-approval | 0 | 0
46 | Penalties | 0 | 0
47 | Assessment | 0 | 0
48 | Transposition | 0 | 0
49 | Repeal | 0 | 0
50 | Entry into force | 0 | 0 | Routine implementation of a new ECE regulation
51 | Addressees | 0 | 0
Annexes
Annex I | Complete list of information for the purpose of EC type-approval of vehicles | 3 | 2 | General concept of complete list of all information/data for use in information documents in all indicvidual ECE regulations should be included in 58 Agreement. Detailed specifications should be handled by WP29. Note: this should be handled as an annex to the 58 agreement, since the content is dynamic and will have to be updated regularly.
Annex II | Definition of vehicle categories and vehicle types | 3 | 2 | Consolidate R.E.3 with updated EC annex II. Vehicle categories could be defined either directly in 58 Agreement, or by simple reference to R.E.3 (probably more flexible approach)
Annex III | Information document for the purpose of EC type-approval of vehicles | 2 | 1 | IWVTA information document (M1 only) in ECE R0. Note: Annex III is a subset of Annex I
Annex IV, Part I | List of requirements for the purpose of EC type-approval of vehicles: List of regulatory acts | 3 | 1 | Can be stripped down to include only M1 requirements for IWVTA. No need for N category, parts, etc.
appendix | List of requirements for EC type-approval of vehicles belonging to the category M1, produced in small series | 0 | 0 | since approval of small series is not recommended for the start-up of IWVTA, there is no need for this
Annex IV, Part II | Equivalence list ECE regulations | 0 | 0 | not needed
Annex V | Procedures to be followed during EC type-approval of vehicles | 2 | 1
appendix 1 | Standards with which the entities referred to in Article 41 have to comply | 2 | 2 | Review WP29/1059
appendix 2 | Procedure for the assessment of the technical services | 2 | 2 | Review WP29/1059
appendix 3 | General requirements concerning the format of the test reports | 0 | 0 | harmonization of test reports is not needed since these are generally used only between 1 approval authority, 1 technical service and 1 manufacturer, see. also IWVTA-04-06e, item 22 on p.9
Annex VI | EC TYPE-APPROVAL CERTIFICATE | 2 | 1 | Need Model A (whole vehicle) only
appendix | List of regulatory acts to which the type of vehicle complies | 2 | 1 | Reflecting the outcome of the new Annex IV
Annex VII | EC TYPE-APPROVAL CERTIFICATE NUMBERING SYSTEM | IWVTA-04-06e.pdf | 1 | Approval numbers are routinely addressed in individual UNECE Regulations. Issues of "if fitted" and regulations with different stringency levels may need to be addressed.
Annex VIII | TEST RESULTS | 0 | 0 | All this information is in the separate certificates. Could be resolved with DETA concept
Annex IX | CERTIFICATE OF CONFORMITY | 3 | 1 | Art.18&19 is to be discussed in details, in phase 2. See remark to article 18 in any case strip parts dealing with other categories than M1 and with incomplete vehicles
Annex X | CONFORMITY OF PRODUCTION PROCEDURES | 2 | 2 | see comment to article 12
Annex XI | NATURE OF AND PROVISIONS FOR SPECIAL PURPOSE VEHICLES | 0 | 0 | Not needed for kickoff of IWVTA
Annex XII | SMALL SERIES AND END-OF-SERIES LIMITS | 0 | 0 | Not needed for kickoff of IWVTA
Annex XIII | LIST OF PARTS OR EQUIPMENT WHICH ARE CAPABLE OF POSING A SIGNIFICANT RISK TO THE CORRECT FUNCTIONING OF SYSTEMS THAT ARE ESSENTIAL FOR THE SAFETY OF THE VEHICLE OR ITS ENVIRONMENTAL PERFORMANCE, THEIR PERFORMANCE REQUIREMENTS, APPROPRIATE TEST PROCEDURES, MARKING AND PACKAGING PROVISIONS | 0 | 0 | Not needed for kickoff of IWVTA
Annex XIV | LIST OF EC TYPE-APPROVALS ISSUED PURSUANT TO REGULATORY ACTS | 2 | 1 | Just replace EC by ECE. Handle with DETA concept?
Annex XV | LIST OF THE REGULATORY ACTS FOR WHICH A MANUFACTURER MAY BE DESIGNATED AS TECHNICAL SERVICE | 0 | 0 | No need to specify the details - responsibility of Contracting Parties when designating technical services
Annex XVI | LIST OF THE REGULATORY ACTS FOR WHICH VIRTUAL TESTING METHODS MAY BE USED BY A MANUFACTURER OR A TECHNICAL SERVICE | 0 | 0 | See comment to item 11 above: general concept of virtual testing in 58 Agreement, with details in individual UNECE Regulations
Annex XVII | PROCEDURES TO BE FOLLOWED DURING MULTI-STAGE EC TYPE-APPROVAL | 0 | 0
Annex XVIII | CERTIFICATE OF ORIGIN OF THE VEHICLE | 0 | 0
Annnex XIX | TIMETABLE FOR THE ENFORCEMENT OF THIS DIRECTIVE IN RESPECT OF TYPE-APPROVAL | 0 | 0 | Need to fix introduction dates only
Annnex XX | TIME-LIMITS FOR THE TRANSPOSITION OF REPEALED DIRECTIVES INTO NATIONAL LAW | 0 | 0
Annnex XXI | CORRELATION TABLE | 0 | 0
Note on F16: New annex の法的位置づけ、簡単に改正できるのか不明