## Descriptions
Description for filling in the Excel sheets
Fill in what you have and leave the other values open. Do not insert or delete lines or rows!!
if you measured the same vehicle with different settings (e.g. injection timing, EGR rate,..):
use one sheet for each test and setting and give some explanations in the text field of the sheet.
All volume values should be reported as:
Vmix= | volume of the diluted exhaust gas expressed in litres per test and corrected to standard conditions (273.2 K and 101.33 kPa)

## test equipment
Chassis Dynamometer
Make
Diameter of roller in m
Type
Roller surface
Capacity in kW
max. tractive force in N
Roller type (single/twin)
2WD or 4 WD
Cooling Fan
Make
Type
Austrittsfläche in m2
Geometrie
Volumenstrom in m3/h |  | max
v-proportional in km/h | 0 - xxx
Hight lower edge in m
Distance from front of vehicle in m
Laboratory Emissions Measurement Systems
CVS
CVS make
CVS type
Max. bulk stream flow rate in m3/min
Number of sample bags/phases
Air dryer used (yes/no)
Location of intake of ambient air (inside/outside test cell)
Bag material
Bag cabinet (heated/not heated)
Transfer hose(length, thermal insolation)
Heat exchanger
Air Filter Type
Analysers
THC analyser type
range(s)
CH4 analyser type
range(s)
CO analyser type
range(s)
NOx analyser type
range(s)
CO2 analyser type
range(s)
Hersteller Partikelsammler
Typ
PM flow rate in m3/min
Hersteller Partikelzähler
Typ
PN1
PN2
Wiegeraum
Temperatur
rel. Feuchte [%]
static discharger type
Typ Waage
Anzeigeauflösung, Waage
Bemerkungen
Prüfgase |  | ?, Firma, Konzentrationen?
Verdünnungsluft | Lufttrockner ja/nein
Methan | über Cutter

## vehicle and engine
Participant
vehicle number
VEHICLE DATA
| Value | Unit | Comment
make
model
type
year of first registration
emission standard
emission control system
vehicle mileage |  | km
kerb mass |  | kg
maximum allowed gross mass |  | kg
Drive wheel tyre type
Drive wheel tyre dimension
Drive wheel tyre pressure |  | kPa
ENGINE DATA (ICE)
| Value | Unit | Comment
engine type (Petrol/Diesel/NG/LPG)
engine capacity |  | cm³
rated engine power |  | kW
rated engine speed |  | rpm
idle engine speed |  | rpm
number of cylinders
ENGINE DATA (electric motor)
| Value | Unit | Comment
engine type
rated engine power |  | kW
TRANSMISSION:
| Value | Unit | Comment
gear box type
number of gears
in case of manual transmission
n/v gear 1 |  | rpm/(km/h)
n/v gear 2 |  | rpm/(km/h)
n/v gear 3 |  | rpm/(km/h)
n/v gear 4 |  | rpm/(km/h)
n/v gear 5 |  | rpm/(km/h)
n/v gear 6 |  | rpm/(km/h)

## bag results test 1
Date: |  |  |  | Participant:
Time: |  |  |  | Vehicle number:
Test Cycle
Test cycle ID |  |  |  | fuel type
Test ID |  |  |  | Fuel density in kg/l
Test Cycle
Vehicle Conditioning:
Soak period duration in min
test bench settings
gearshift prescriptions
Test Conditions
cycle part | Time in s | Distance in m, actual | Temperature in °C Dry_bulb | Barometric pressure in kPa | Absolute humidity in g/kg | Relative humidity in % | Humidity correction factor NOx_KH | CVS volume in m3 | Dilution factor DF | PM volume in m3/min
1
2
3
4
Number of driver violations
Duration of driver violations
Oil temp bf. test in °C
Max hum during test in g/kg
min hum during test in g/kg
Max temperature during test in °C
Min temperature during test in °C
Mass Emissions (Bag results)
cycle part | CO | THC | CH5 | NOx | NO2 | Particulate mass | Particulate number | CO2
| g/km | g/km | g/km | g/km | g/km | g/km | #/km | g/km
1
2
3
4
TOTAL
Fuel Consumption
cycle part | FC
l/100km
1 | #DIV/0!
2 | #DIV/0!
3 | #DIV/0!
4 | #DIV/0!
TOTAL | #DIV/0!

## bag results test 2
Date: |  |  |  | Participant:
Time: |  |  |  | Vehicle number:
Test Cycle
Test cycle ID |  |  |  | fuel type
Test ID |  |  |  | Fuel density in kg/l
Test Cycle
Vehicle Conditioning:
Soak period duration in min
test bench settings
gearshift prescriptions
Test Conditions
cycle part | Time in s | Distance in m, actual | Temperature in °C Dry_bulb | Barometric pressure in kPa | Absolute humidity in g/kg | Relative humidity in % | Humidity correction factor NOx_KH | CVS volume in m3 | Dilution factor DF | PM volume in m3/min
1
2
3
4
Number of driver violations
Duration of driver violations
Oil temp bf. test in °C
Max hum during test in g/kg
min hum during test in g/kg
Max temperature during test in °C
Min temperature during test in °C
Mass Emissions (Bag results)
cycle part | CO | THC | CH5 | NOx | NO2 | Particulate mass | Particulate number | CO2
| g/km | g/km | g/km | g/km | g/km | g/km | #/km | g/km
1
2
3
4
TOTAL
Fuel Consumption
cycle part | FC
l/100km
1 | #DIV/0!
2 | #DIV/0!
3 | #DIV/0!
4 | #DIV/0!
TOTAL | #DIV/0!

## bag results test 3
Date: |  |  |  | Participant:
Time: |  |  |  | Vehicle number:
Test Cycle
Test cycle ID |  |  |  | fuel type
Test ID |  |  |  | Fuel density in kg/l
Test Cycle
Vehicle Conditioning:
Soak period duration in min
test bench settings
gearshift prescriptions
Test Conditions
cycle part | Time in s | Distance in m, actual | Temperature in °C Dry_bulb | Barometric pressure in kPa | Absolute humidity in g/kg | Relative humidity in % | Humidity correction factor NOx_KH | CVS volume in m3 | Dilution factor DF | PM volume in m3/min
1
2
3
4
Number of driver violations
Duration of driver violations
Oil temp bf. test in °C
Max hum during test in g/kg
min hum during test in g/kg
Max temperature during test in °C
Min temperature during test in °C
Mass Emissions (Bag results)
cycle part | CO | THC | CH5 | NOx | NO2 | Particulate mass | Particulate number | CO2
| g/km | g/km | g/km | g/km | g/km | g/km | #/km | g/km
1
2
3
4
TOTAL
Fuel Consumption
cycle part | FC
l/100km
1 | #DIV/0!
2 | #DIV/0!
3 | #DIV/0!
4 | #DIV/0!
TOTAL | #DIV/0!

## modal data test 1
Date: |  |  |  | Participant:
Time: |  |  |  | Vehicle number:
Test Cycle
Test cycle ID |  |  |  | fuel type
Test ID
1. REQUIRED
2. OPTIONAL
1 | 1 | 1 | 1 | 2 | 1 | 2 | 1 | 1 | 1 | 1 | 1 | 1 | 1 | 1 | 1 | 1 | 1 | 2 | 2 | 2 | 2 | 2 | 2 | 2 | 2
Cycle part | TIME | speed | speed | engine | THC | CH4 | CO | NOx | CO2 | CVS volume | THC | CO | NOX | CO2 | Fuel consump-tion | particulate number | Dilution factor | exhaust flow | intake air flow | fuel flow | ambient temp. | ambient air pressure | engine coolant temp. | engine oil temp. | exhaust gas temp.
|  | set | actual | speed
| s | km/h | km/h | rpm | ppmC | ppmC | ppm | ppm | % | m3/s | mg/s | mg/s | mg/s | g/s | g/s | #/s |  | g/s | g/s | g/s | °C | kPa | °C | °C | °C
1 | 1
1 | 2
1 | 3

## modal data test 2
Date: |  |  |  | Participant:
Time: |  |  |  | Vehicle number:
Test Cycle
Test cycle ID |  |  |  | fuel type
Test ID
1. REQUIRED
2. OPTIONAL
1 | 1 | 1 | 1 | 2 | 1 | 2 | 1 | 1 | 1 | 1 | 1 | 1 | 1 | 1 | 1 | 1 | 1 | 2 | 2 | 2 | 2 | 2 | 2 | 2 | 2
Cycle part | TIME | speed | speed | engine | THC | CH4 | CO | NOx | CO2 | CVS volume | THC | CO | NOX | CO2 | Fuel consump-tion | particulate number | Dilution factor | exhaust flow | intake air flow | fuel flow | ambient temp. | ambient air pressure | engine coolant temp. | engine oil temp. | exhaust gas temp.
|  | set | actual | speed
| s | km/h | km/h | rpm | ppmC | ppmC | ppm | ppm | % | m3/s | mg/s | mg/s | mg/s | g/s | g/s | #/s |  | g/s | g/s | g/s | °C | kPa | °C | °C | °C
1 | 1
1 | 2
1 | 3

## modal data test 3
Date: |  |  |  | Participant:
Time: |  |  |  | Vehicle number:
Test Cycle
Test cycle ID |  |  |  | fuel type
Test ID
1. REQUIRED
2. OPTIONAL
1 | 1 | 1 | 1 | 2 | 1 | 2 | 1 | 1 | 1 | 1 | 1 | 1 | 1 | 1 | 1 | 1 | 1 | 2 | 2 | 2 | 2 | 2 | 2 | 2 | 2
Cycle part | TIME | speed | speed | engine | THC | CH4 | CO | NOx | CO2 | CVS volume | THC | CO | NOX | CO2 | Fuel consump-tion | particulate number | Dilution factor | exhaust flow | intake air flow | fuel flow | ambient temp. | ambient air pressure | engine coolant temp. | engine oil temp. | exhaust gas temp.
|  | set | actual | speed
| s | km/h | km/h | rpm | ppmC | ppmC | ppm | ppm | % | m3/s | mg/s | mg/s | mg/s | g/s | g/s | #/s |  | g/s | g/s | g/s | °C | kPa | °C | °C | °C
1 | 1
1 | 2
1 | 3