## JPN proposals
| Submitted by the experts from Japan | [6 empty] | Informal document GRPE-87-19 87th GRPE, 10 - 13 January 2023 Agenda item 3.(a).
Summary of proposed amendment on UNR154 02/03 series
# | Section | Paragraph | Brief Description | Proposal | Justification | Critical level | GRPE-87-XX (02 series) | GRPE-87-YY (03 series) | purpose | also GTR? | remarks | reviewers | Possible Timing
1 | Main | 6.2.6. | identifier | move to right position (under the searching) | seems to be in wrong position |  | ✔ | ✔ | E | NA |  | JPN_rev1 | 2023 Jan | 2023 Jun
2 |  | 6.3.2.2. | Interpolation family definition | delete criteria (d) | This criteria is related to OVC-HEV special provision. JPN proposes to delete this provision (see #27), then this criteria is no longer necessary |  | ✔ | ✔ |  |  | link to OVC-HEV special provision (#27) | JPN
3 |  | 6.7.2.1. | assigned additive deterioration factor | Table 1B←Table 3b | refer correct table | ★★★ | ✔ | ✔ | E | NA |  | JPN | ↑ | ↑
4 |  | 8.2.4.3. | COP run-in factor | delete "electric energy consumption" | mislead to wrong process. run-in factors of CO2/FE are independent from that of electric energy consumption | ★★★ | ✔ | ✔ |  |  |  | JPN
5 |  | 8.2.4.4. | ↑ | delete paragraph | mislead to wrong process. reference steps are insufficient and incorrect. All necessary processes are described in Appendix 1 | ★★★ | ✔ | ✔ |  |  |  | JPN
6 | Appendix 1 |  | Title | make it clear what this Appendix describes | current text contains variety of process. focus on the test procedure and test results derivation to make the text simplified | ★ | ✔ | ✔ |  |  |  | JPN | ↑ | ↑
7 |  | 1.1. | application of run-in factor | add Table to make it clear for run-in factor application | mislead to wrong process. text doesn't reflect "original intention" which allow assigned run-in factor when DPA method is adopted | ★★★ | ✔ | - | TE R | YES |  | JPN
8 |  | 1.3. 2.1. 3.1. | test procedure | delete paragraphs | duplication |  | ✔ | ✔ |  |  |  | JPN
9 |  | 1.4. 2.2. 3.2. 5.3.2.1. 5.3.2.2. | refer table step to determine the test results | correct right step and add necessary process (run-in & test lab correction factor) | mislead to wrong test results | ★★★ | ✔ | ✔ |  |  |  | JPN
10 |  | 2.3. 3.3. | reference value for COP verification | delete paragraphs then reference value are moved to Appendix 2 | COP needs no interpolation method. mislead incorrect value refer incorrect steps | ★★★ | ✔ | ✔ |  |  |  | JPN
11 |  | 4.1. 4.2. | COP test procedure for PEV | describe the correct test procedure and delete the texts which refer incorrect test procedure. Then reference value are moved to Appendix 2 | mislead to wrong test procedure COP has only one test procedure, refer incorrect steps | ★★★ | ✔ | ✔ |  |  |  | JPN JPN_rev1
12 |  | 5.2. | OVC-HEV CS test | move to NOVC-HEV paragraph (new 4) | same as NOVC-HEV simplified |  | ✔ | ✔ |  |  |  | JPN
13 | Appendix 2 | 3.2. | verification of EC | delete the duplication | simplified (4 sections to 3 sections) |  | ✔ | ✔ |  |  |  | JPN
14 |  | 3.2. | reference value for EC |  |  | ★★★ | ✔ | ✔ |  |  |  | JPN
15 | Appendix 3 | 1.2.1. | Extension of run-in factor | refer right parameter | mislead to wrong test process | ★★★ | ✔ | ✔ |  |  |  | JPN
16 |  | 1.6. 1.8. | refer test procedure | B6 or B8 ← B6 and B8 | mislead to wrong test procedure | ★★★ | ✔ | ✔ |  |  |  | JPN
17 |  | 1.9. 1.9.1. 1.10. | run-in factor derivation | support GRPE-86-16 | mislead to wrong test results | ★★★ | ✔ | ✔ |  |  |  | JPN
18 |  | 1.13. | the run-in factor for electric energy consumption | new text was added | mislead to wrong test process in-line with 02series | ★★★ | - | ✔ |  |  |  | JPN
19 |  | 2. | pre-action for FE run-in factor | new text was added | mislead to wrong test process in-line with 02series | ★★★ | - | ✔ |  |  |  | JPN
20 | Annex B3 | Table A3/3 | fuel specifications | refer right standard | ← | ★ | ✔ | - | E |  |  | JPN_rev1 | ↑ | ↑
21 | Annex B4 | 4.1.1.2. | temperature range during road load determination | describe temperature range clearly | mislead to wrong test procedure text doesn't reflect "original intention" | ★★★ | ✔ | ✔ | R | YES |  | JPN | ↑ | ↑
22 |  | 5.1.1. | calculation of the road load | add another paragraph | 5.1. refers both coast down and wind tunnel method, but 5.1.1. miss to refer wind tunnel method | ★★★ | ✔ | ✔ | TE | YES |  | JPN | ↑ | ↑
23 |  | 5.1.2. | calculation of the road load | refer right paragraph | mislead to wrong test results refer incorrect paragraph (should refer after correction to reference conditions) | ★★★ | ✔ | ✔
24 |  | 6.5.2.3.3. | alternative chassis dynamo setting | add right parameter | mislead to wrong test procedure missing the parameter | ★★ | ✔ | ✔ | TE | YES |  | JPN_rev1 | ↑ | ↑
25 | Annex B7 Annex B8 | Table A7/1 Table A8/5 | post processing (COP related) | delete and move to Appendix 1 as a whole process | inconsistent with text, mislead to wrong test results | ★★★ | ✔ | ✔ | TE |  |  | JPN | ↑ | ↑
26 | Annex B7 | Table A7/1 | post processing | refer right paragraph and/or parameter | mislead to wrong test results | ★★★ | ✔ | ✔ |  |  | per EU type approval authority comment | JPN_rev1
27 | Annex B8 | 4.1.2. 4.1.3.1. 4.2.2. 4.2.3. 4.3.1. 4.3.2. Table A8/8, A8/9, A8/9a, A8/9b |  | delete special provision | current provision mislead the incorrect EAER value during Part A verification test under the battery deterioration requirement | ★★★ | ✔ | ✔ (exclude Table A8/9a and Table A8/9b) | T | YES | link to interpolation family definition (#2) | JPN JPN_rev1 | ↑ | ↑
28 |  | 4.4. | applicable phase | delete and move to 4.4.4.1. | create unnecessary confusion | ★★ | ✔ | - |  |  |  | JPN
29 |  | 4.4.4.1. | EAER calculation formula | for 3-phase test CS CO2 : declared←measured | mislead to wrong test results in-line with current practical process | ★★★ | ✔ | ✔ | TE |  | per UTAC comment | JPN_rev2 | ↑ | ↑
30 |  | 4.4.4.2. | EAER phase calculation formula | add Level 1B (3-phase WLTP) calculation for phase EAER | During 02/03 SoA, 3-phase process was accidentally deleted. | ★★★ | ✔ | ✔ | E | YES |  | JPN | ↑ | ↑
31 |  | 4.4.4.2. 4.4.6.2. | EAER phase calculation formula | add necessary process | mislead to wrong test results | ★★★ | ✔ | ✔ | TE | YES |  | JPN | ↑ | ↑
32 |  | 4.5.8. | adjustment of EAER value | delete (=not allow manufacture declared value for both Level 1A and 1B) | can be used to disable GTR#22 requirement (battery deterioration) | ★★★ | ✔ | ✔ | T | YES |  | JPN JPN_rev1 | ↑ | ↑
33 |  | Table A8/8 step 12 Table A8/10 Table A8/11 | calculation of the electric energy consumption | delete the process | mislead to wrong test results double process | ★★★ | ✔ | ✔ |  |  |  | JPN
34 | Appendix 3 | Table A8 App3/1 | REESS voltage measurement | modify the description | mislead mis-interpretation avoid the confusion | ★ | ✔ | ✔ | TE | YES |  | JPN_rev1 | ↑ | ↑
35 | Annex C3 | 4.7.1. | pure gas specifications | allow usage of Type1 pure gas for Type4 test as an option | improve laboratory operation efficiency without scarifying the accuracy |  | ✔ | ✔ | H TE | YES |  | JPN_rev2 | ↑ | ↑