## (0) Instructions
Document Version
This document serves to the RD-ASEP Monitoring as intoduced by Supplement 7 to UN R51.03. It is referenced in the Regulation under the footnote 4 introduced by Supplement 9 UN R51.03.
| OFFICIAL VERSION 2 Release date: 16.11.2023 | THIS IS THE OFFICIAL DATA DELIVERY SHEET. IT DIFFERS FROM THE VERSION 1 WITH REGARD TO EV VEHICLE CALCULATION AND PROVIDES A PROPER DYNAMIC CHECK. THIS DOCUMENT CAN BE DOWNLOADED FROM THE UN-ECE WEBITE USING THE LINK TO THE RIGHT ======================> | GRBP/documents-reference-only
Background Information
This document is the mandatory communication form for monitoring data during the RD-ASEP monitoring phase according to UN R51.03 Supplement 9. Notwithstanding the specifications of the regulation, Type Approval Authorities, Technical Services, and vehicle manufacturers may use this format for additional RD-ASEP measurements of approved vehicles, provided that all data have been determined on a single vehicle. This is applicable but not limited to extensions of type approval, or vehicles not falling under the scope of RD-ASEP, or approvals not falling within the monitoring period. All tests for Annex 3 and for Annex 9 shall be carried out on the same test track and under similar environmental conditions.
Document Receiver
| According to the provisions of Supplement 9 to UN R51.03, the data shall be sent to the recipent stated here. | The completed file shall be uploaded to a dataserver under the link provided here =========> | UPLOAD DATA TO SERVER
Structure | There are 10 sheets in this Excel file, which are explained in their function below |  | Data entry | Confidential
| (0) Instructions | This is the sheet where you are. It provides assistance for filling in data into the monitoring form on RD-ASEP. No data are expected to be entered here. Just read everything carefully and follow the instructions. | NO | NO
| (0) Data Tracking | Please enter here data as requested. These data are mandatory to have a clear identification of the data owner. These data are confidential and will not be published at any time, unless permitted by the type approval authority. | YES | YES
| (1) Vehicle Data | Please complete the data sheet with all information as applicable for the vehicle subject to the type approval. Albeit not all data are needed for the Sound Expectation Model (SEM), they will help to understand eventual problems, or provide information that can be used for an optimization of the ALGORITHM or PARAMETER TABLE of RD-ASEP. | YES | NO
| (2) Annex 3 - Data | Please complete the data sheet with all information as applicable for the vehicle subject to the type approval. Albeit not all data are needed, they will help to understand eventual problems, or provide useful information for an optimization of the ALGORITHM or PARAMETER TABLE of RD-ASEP. Please keep in mind, for the purpose of RD-ASEP, Annex 3 data shall be used WITHOUT any temperature correction as introduced by supplement 7! Please be precise in case you have used special provisions according Annex Appendix Table 1! | YES | NO
| (3) Annex 9 - Setup Data | In this sheet essential preparations are made to correctly establish the Sound Expectation Model (SEM). Many calculations are done automatically or values are picked from other sheets. | YES | NO
| (3a) Annex 9 - Tyre Rolling Sound Data | The x-factor is basically taken from the applicable column (A/B/C) of the Parameter Table (T). If the manufacturer selects so, the x-factor for the Sound Expectation model might be determined directly by tyre rolling sound measurements with the tyres used before for Annex 3 tests. The measurements shall be done on the vehicle on the same day in junction with the Annex 3 measurements. If data are entered here, select (M) in sheet (3) Annex 9 - Setup Data, cell C28. A consistency check is done, so that your selection of (M) might be refused and forced back to (T), if your determined LTR_REF is on an energy base exceeding 99% of the energy of the LCRS,REF. | OPTIONAL | NO
| (4) Annex 9 Test Report Sheet | This sheet provides the necessary space for the RD-ASEP test results themselves. Please enter the the target conditions (Columns C-F) and the test results (Columns V-N) into this table. There is an additional column P to allow you comments, if you see a need. Beside that, you have nothing to enter on top. The sheet does automatically check (Column O), whether the selected target condition provides a result within the boundary condition as specified by Annex 9 paragraph 4.4. In case a test run is highlighted as (VOID), this test run cannot be kept in the first 15 lines. You may copy these data for information in the lower area. The first 15 lines for test data (rows 19-33) are reserved for (VALID) runs only. | YES | NO
| (4a) Annex 9 - SUB Calculation | NOTHING to be entered here! This sheet contains subroutines for interim data calculation along with the Sound Expectation Model (SEM). | NO | NO
| (4b) Annex 9 - Parameter Table | NOTHING to be entered here! This sheet contains the parameter table as adopted for Annex 9. The selection for column (A), (B), or (C) is done in the sheet (3) Annex 9 - Setup Data, cell (C4). | NO | NO
| (5) Questionnaire | This questionnaire is a supplement to the monitoring. Basically it is not mandatory to complete the questionnaire. But the international working group is asking you for your support and help to understand, how RD-ASEP is functioning in the type approval reality. You help further to understand eventual difficulties you faced during the application of RD-ASEP. We ask you especially to complete the questionnaire, when you have faced difficulties in the application of RD-ASEP for the vehcile to which these monitoring data belong. This will help to avoid time intensive questions to the data owner, in case the data have inconsistencies! | YES | NO
Sheet Protection | All work sheets are protected and cannot be modified per se. Where data are expected you can either enter values, or make a choice from a pulldown menu. There are different colors used in the sheet to help you for data entry.
| YELLOW COLOR | You can enter a value here, the remarks explain in which format. PLEASE FOLLOW THESE FORMAT INSTRUCTIONS. Do not enter characters where numbers are expected. Example: Do NOT enter "n.a." or a "-" if you have nothing to enter. Just leave the cell blank in that case. The decimal separator is a komma, so please type values with counting decimal places as for example 72,4 and NOT 72.4!
| RED COLOR | Provides a pulldown menu, where you have limited choices. Select with mouse-klick. If you type-in a non-matching value, you will receive an error meassage.
| BLUE COLOR | NOTHING to be entered here. If you try to edit these cells, you will receive an error message. You may click on the cell, to see the content. But you cannot modify the content.
| GREY COLOR | NOTHING to be entered here, these are just headers
| WHITE COLOR | NOTHING to be entered here, these are just text cells

## (0) Data Tracking
Type Approval Administration Information
Type Approval Authority granting type approval
Country
Tracking ID assigned by TAA to enable backtracing the data in case of questions
Contact person in charge of RD-ASEP monitoring for TAA (Name, Mail, phone, …)

## (1) Vehicle Data
General Vehicle Data
Parameter | Unit | Value | Mandatory | Explanation
Vehicle Parameter
Veh Category |  | M1 | *
Offroad Vehicle |  | N | * | Vehicle satisfying the specification of UN R51.03 paragraph 6.2.2.2
Engine Type |  | EV (AVAS/SES) | * | Select ICE, or EV, or HEV (any electric hybrid technology PHEV, …) or other (HV)
In case (other) was selected, provide a short explanation:
Hybrid Type | S/P/N | N | * | In case of a HEV, select serial (S) or parallel (P), select (N) for ICE or EV
Combined Power P | kW |  | * | As declared by the manufacturer
Rated Engine Speed S | 1/min |  | * | for vehicles with ICE for propulsion (ICE, HEV)
Exhaust Silencing System with Variable Geometry fitted | Y/N | N | * | According to Annex 9 paragraph 2.1
AVAS fitted | Y/N | N | *
Exterior Sound Enhancement Systems fitted (see Annex 9 paragraph 2.2) | Y/N | Y | * | Select "Y", if Sound Enhancement Systems (SES) are used working beyond AVAS
Mass mro | kg |  | *
Mass M | kg |  | *
PMR | kW/t |  | * | As used in Annex 3 paragraph 3.1.2.1.
Vehicle Length lveh | m |  | * | May be set to 5 m according to Annex 3 provisions, if used so
Reference Point | (F/M/R) | F | * | Follow the definitions of UN R51.03 main body paragraph 2.11.
Transmision Information
Transmission Type |  | AT | * | Select what is applicable; select (other) if you feel no definition as applicable
In case (other) was selected, provide a short explanation:
Number of Gears |  | 1 | * | Select the number of gears; for vehicles without transmission select (NONE)
Vehicle speed to engine speed k of Gear 1 | km/h per 1000rpm |  | * if applicable | Values to the second decimal (See Definition Annex 9 Appendix 1 paragraph 3.2.1.)
Vehicle speed to engine speed k of Gear 2 | km/h per 1000rpm |  | * if applicable | Values to the second decimal (See Definition Annex 9 Appendix 1 paragraph 3.2.1.)
Vehicle speed to engine speed k of Gear 3 | km/h per 1000rpm |  | * if applicable | Values to the second decimal (See Definition Annex 9 Appendix 1 paragraph 3.2.1.)
Vehicle speed to engine speed k of Gear 4 | km/h per 1000rpm |  | * if applicable | Values to the second decimal (See Definition Annex 9 Appendix 1 paragraph 3.2.1.)
Vehicle speed to engine speed k of Gear 5 | km/h per 1000rpm |  | * if applicable | Values to the second decimal (See Definition Annex 9 Appendix 1 paragraph 3.2.1.)
Vehicle speed to engine speed k of Gear 6 | km/h per 1000rpm |  | * if applicable | Values to the second decimal (See Definition Annex 9 Appendix 1 paragraph 3.2.1.)
Vehicle speed to engine speed k of Gear 7 | km/h per 1000rpm |  | * if applicable | Values to the second decimal (See Definition Annex 9 Appendix 1 paragraph 3.2.1.)
Vehicle speed to engine speed k of Gear 8 | km/h per 1000rpm |  | * if applicable | Values to the second decimal (See Definition Annex 9 Appendix 1 paragraph 3.2.1.)
Vehicle speed to engine speed k of Gear 9 | km/h per 1000rpm |  | * if applicable | Values to the second decimal (See Definition Annex 9 Appendix 1 paragraph 3.2.1.)
Vehicle speed to engine speed k of Gear 10 | km/h per 1000rpm |  | * if applicable | Values to the second decimal (See Definition Annex 9 Appendix 1 paragraph 3.2.1.)
Tyre Information
Tyre Class | C1/C2/C3 | C1 | * | Select what is applicable
Tyre Type |  | SUMMER | * | Select what is applicable; select (other) if you feel no definition as applicable
In case (other) was selected, provide a short explanation:
Snow Tyre |  | N | * if applicable | Select (Y) if tyres bear this marking
Snow Tyre for severe condition |  | N | * if applicable | Select (Y) if tyres bear this marking
ICE-Symbol |  | N | * if applicable | Select (Y) if tyres bear this marking
Special Use |  | N | * if applicable | Select (Y) if tyres bear this marking
Competition |  | N | * if applicable | Select (Y) if tyres bear this marking
Reinforced / extra load |  | N | * if applicable | Select (Y) if tyres bear this marking
Traction |  | N | * if applicable | Select (Y) if tyres bear this marking
Professional Off-Road Use |  | N | * if applicable | Select (Y) if tyres bear this marking
Front Axle Tyres
Size | mm |  | * | Value to be entered as integer
Aspect Ratio | percent |  | * | Value to be entered as integer
Rim | inch |  | * | Value to be entered as integer, or to the first decimal
Speed Index |  |  | * | Value to be entered as capital letter
Load Index |  |  | * | Value to be entered as integer
Rear Axle Tyres
Size | mm |  | * | Value to be entered as integer
Section | percent |  | * | Value to be entered as integer
Rim | inch |  | * | Value to be entered as integer, or to the first decimal
Speed Index |  |  | * | Value to be entered as integer
Load Index |  |  | * | Value to be entered as integer
Twin tyres on the axle |  | N | * | Value to be entered as integer
Vehicle Speed to Engine Speed Ratio (values entered with a precision to the first decimal), for Evs leave all cells empty
1 | km/h per 1000rpm |  | * if applicable | Value to be entered to the first decimal
2 | km/h per 1000rpm |  | * if applicable | Value to be entered to the first decimal
3 | km/h per 1000rpm |  | * if applicable | Value to be entered to the first decimal
4 | km/h per 1000rpm |  | * if applicable | Value to be entered to the first decimal
5 | km/h per 1000rpm |  | * if applicable | Value to be entered to the first decimal
6 | km/h per 1000rpm |  | * if applicable | Value to be entered to the first decimal
7 | km/h per 1000rpm |  | * if applicable | Value to be entered to the first decimal
8 | km/h per 1000rpm |  | * if applicable | Value to be entered to the first decimal
9 | km/h per 1000rpm |  | * if applicable | Value to be entered to the first decimal
10 | km/h per 1000rpm |  | * if applicable | Value to be entered to the first decimal

## (2) Annex 3 - Data
Necessary Parameter from Pass-By Measurements in Annex 3
Parameter (Sub) | Unit | Value | Mandatory | Explanation
Annex 3 Aggregated Result
Lurban | dB(A) |  | * | Value to be entered to the first decimal
Applicable Limit | dB(A) |  | * | Limit values as applicable by UN R51.03 phase 2 at the time of type approval
Single Gear Test | Y/N | Y | * | In case of a test in (D) or a single gear select (Y), for a two gear test select (N)
Gear LOW/SINGLE |  | 1 | * | Select from the pulldown menu either (D) or a gear (1)-(8)
Gear HIGH |  | NONE | * | Select from the pulldown menu a gear (2)-(10)
Gear weigthing factor k |  |  | * | for a two gear test enter the value to the second decimal, in case of single gear enter 1
Partial load factor kP |  |  | * | Value to be entered to the second decimal
Mode |  |  | * if applicable | Enter mode (if applicable) used for the tests, characters expected
Reference vehicle length l | m | 0 |  | Automatically taken from the sheet (1) Vehicle Data, value to the third decimal
Annex 3 Test Special Provisions (Annex 3 Appendix Table 1)
Have special test provision been applied? |  | N | * | Did you use devices or measures to enable tests within the acceleration boundaries
Selected Measure from Table 1 |  | N.A. | * | See Annex 3 Appendix Table 1 first and second column
In case (other) was selected, provide a short explanation:
Have test result corrections been applied? |  | N | * | See Annex 3 Appendix Table 1 No. 3
LTEST (after correction) | dB(A) |  | * if applicable | Enter corrected sound level, value to the first decimal
nBB'_TEST (after correction) | 1/min |  | * if applicable | Enter corrected engine speed, value as integer
vBB'_TEST (after correction) | km/h |  |  | Not required by Annex 3 Appendix Table 1, value to the first decimal
ACCELERATION Test Results for the Gear LOW/SINGLE as entered above
LWOT_TEST | dB(A) |  | * | Average of the 4 runs of Annex 3, value to be entered to the first decimal
vAA' | km/h |  | * | Average of the 4 runs of Annex 3, value to be entered to the first decimal
vPP' | km/h |  | * | Average of the 4 runs of Annex 3, value to be entered to the first decimal
vBB' | km/h |  | * | Average of the 4 runs of Annex 3, value to be entered to the first decimal
nAA' | 1/min |  | * | Average of the 4 runs of Annex 3, value to be entered as integer
nPP' | 1/min |  | * | Average of the 4 runs of Annex 3, value to be entered as integer
nBB' | 1/min |  | * | Average of the 4 runs of Annex 3, value to be entered as integer
aWOT_TEST | m/s² |  | * | Average of the 4 runs, value to be entered to the second decimal
lpreacc | m |  | * | Value to be entered to the first decimal
ICE operational ? | Y/N/START/END | N | * | (Y) means ICE always ON; (START) or (END) means partly; (N) means completely OFF
CONSTANT SPEED Test Results for the Gear LOW/SINGLE as entered above
LCRS_TEST | dB(A) |  | * | Average of the 4 runs of Annex 3, value to be entered to the first decimal
vCRS_BB'_TEST | km/h |  | * | Average of the 4 runs of Annex 3, value to be entered to the first decimal
nCRS_BB'_TEST | 1/min |  | * | Average of the 4 runs of Annex 3, value to be entered as integer
ICE operational ? | Y/N/START/END | N | * | (Y) means ICE always ON; (START) or (END) means partly; (N) means completely OFF
If applicable, ACCELERATION Test Results for the Gear HIGH as entered above
LWOT_TEST | dB(A) |  | * | Average of the 4 runs of Annex 3, value to be entered to the first decimal
vAA' | km/h |  | * | Average of the 4 runs of Annex 3, value to be entered to the first decimal
vPP' | km/h |  | * | Average of the 4 runs of Annex 3, value to be entered to the first decimal
vBB' | km/h |  | * | Average of the 4 runs of Annex 3, value to be entered to the first decimal
nAA' | 1/min |  | * | Average of the 4 runs of Annex 3, value to be entered as integer
nPP' | 1/min |  | * | Average of the 4 runs of Annex 3, value to be entered as integer
nBB' | 1/min |  | * | Average of the 4 runs of Annex 3, value to be entered as integer
aWOT_TEST | m/s² |  | * | Average of the 4 runs, value to be entered to the second decimal
lpreacc | m |  | * | Value to be entered to the first decimal
ICE operational ? | Y/N/START/END | Y | * | (Y) means ICE always ON; (START) or (END) means partly; (N) means completely OFF
If applicable, CONSTANT SPEED Test Results for the Gear HIGH as entered above
LCRS_TEST | dB(A) |  | * | Average of the 4 runs of Annex 3, value to be entered to the first decimal
vCRS_BB'_TEST | km/h |  | * | Average of the 4 runs of Annex 3, value to be entered to the first decimal
nCRS_BB'_TEST | 1/min |  | * | Average of the 4 runs of Annex 3, value to be entered as integer
ICE operational ? | Y/N/START/END | Y | * | (Y) means ICE always ON; (START) or (END) means partly; (N) means completely OFF
Ambient Conditions
Air temperature | °C |  | * | Value to be entered to the first decimal
Test track surface temperature | °C |  | * | Value to be entered to the first decimal
Air Pressure | hPa |  | * | Value to be entered as integer
Humidity | % |  | * | Value to be entered as integer
Wind Speed | m/s |  | * | Value to be entered to the first decimal
Note on B31: MORE DETAILED INFORMATION: START means: The ICE was ON, while the vehicle was passing line AA', but was OFF, when passing line BB' END means: The ICE was OFF, while the vehicle was passing line AA', but was ON, when passing line BB'

## (3) Annex 9 - Setup Data
Necessary Evaluation for Establishing the Sound Expectation Model
Parameter | Value | Unit | Mandatory | Explanation | Parallel Hybrids | CASES (see Annex 9 Appendix)
Select Parameter SET | B |  | * | Select the applicable column A, or B or C from the Parameter table (see 4b) |  | 3.2.3.1 | 3.2.3.2 | 3.2.3.3. | 3.2.3.4.
Applicable Column of Parameter Table | 2 |  |  |  |  | 1 | 2 | 3 | 4
Applicable Reference Vehicle Speed vTEST | 50 | km/h | * | See Annex 9 Appendix 1 paragraph 2.2.1.2 (should be generally 50 km/h) | LACC_ANCHOR | 0 | 0 | 0 | 0
[5 empty] | NACC_ANCHOR | 0 | 0 | #DIV/0! | #DIV/0!
Necessary Data Evaluation in Cases where no Engine Speed is avalable in Annex 3 Pass-By Tests) |  |  |  |  | LCRS_ANCHOR | 0 | 0.5 | 0 | 0.5
Hybrid Engine Operation Principle | N |  |  | From (1) Vehicle Data: serial (S), parallel (P) or no Hybrid (N) | NCRS_ANCHOR | 0 | #DIV/0! | 0 | #DIV/0!
Was the ICE operational during ACC Test in Annex 3 ? | N |  |  | Mandatory in case of HEV, for ICE and EV selection is ignored
Was the ICE operational during CRS Test in Annex 3 ? | N |  |  | Mandatory in case of HEV, for ICE and EV selection is ignored | Serial Hybrids | CASES (see Annex 9 Appendix)
Determined Hybrid Case | 1 |  |  |  |  | 3.2.4.1 | 3.2.4.2 | 3.2.4.3. | 3.2.4.4.
Which gear was used for the Acceleration Test Annex 3 | 1 |  | * | Choice is mandatory in Case of Hybrids (CASES 3 and 4) |  | 1 | 2 | 3 | 4
Vehicle Speed to Engine Speed Ratio | 0 |  |  |  | LACC_ANCHOR | 0 | 0 | 0 | 0
Which gear was used for theConstant Speed Test Annex 3 | 1 |  | * | Choise is mandatory in Case of Hybrids (CASES 2 and 4) | NACC_ANCHOR | 0 | 0 | 0 | 0
Vehicle Speed to Engine Speed Ratio | 0 |  |  |  | LCRS_ANCHOR | 0 | 0.5 | 0 | 0.5
[5 empty] | NCRS_ANCHOR | 0 | 0 | 0 | 0
Applicable Values from Annex 3 pass-by test (if needed, corrected for EV, for HEV by HYBRID CASE, and LOW PMR CONSIDERATIONS)
LACC_ANCHOR | 0 | dB(A) |  | Value is selected from the upper table to the right, in case of HEV with a parallel operation principle, or from the lower table to the right, in case of HEV with a serial operation principle | LOW PMR VEHICLE CHECK (Emulation of constant speed reference)
NACC_ANCHOR | 0 | rpm |  |  | PMR <25 | Y | Propulsion type |  | EV (AVAS/SES)
LCRS_ANCHOR | -1.1 | dB(A) |  |  | ANNEX 3 Data |  |  | Adjusted Data
NCRS_ANCHOR | 0 | rpm |  |  | LACC_ANCHOR | 0 |  | LACC_ANCHOR | 0
[5 empty] | VACC_ANCHOR | 0 |  | VACC_ANCHOR | 0
Check for Minimum Vehicle Dynamic (Needed for Model Consistency) |  |  |  |  | NACC_ANCHOR | 0 |  | NACC_ANCHOR | 0
Check Dynamic LACC_ANCHOR-LCRS_ANCHOR | 1.1 | dB |  | See Annex 9 Appendix Paragraph 2.7 | LCRS_ANCHOR | n.a. |  | LCRS_ANCHOR | -1.1
Check Dynamic LREF_TR_ADJ R + LREF_PT_ADJ > LACC_ANCHOR | #NUM! | dB |  | See Annex 9 Appendix Paragraph 2.7 last part | VCRS_ANCHOR | n.a. |  | VCRS_ANCHOR | 0
Assign minimum dynamic | #NUM! |  |  |  | NCRS_ANCHOR | n.a. |  | NCRS_ANCHOR | 0
Tyre share of the Constant Speed Test (Determined either by Measurement or Standard Value taken from Parameter Table ===> CLARIFICATION NEEDED, NO CHECK IF LTR_REF>LCRS,REF
Determination of x-factor | M |  | * | Select from Parameter Table (T) or by Direct Measurement (M)
Check validity of LTR_REF (when Direct Measurement (M) is selected) | #DIV/0! |  |  | Check if energy of LTR_REF is lower than 99% of energy from LCRS,REF | Gears | Ratios | Max Acc
#DIV/0! | #DIV/0! | % |  | Determined based on the selection above | 1 | 30 | 0
[5 empty] | 2 | 30 | 0
Maximum vehicle acceleration determined by discrete tests, which are not part of the RD-ASEP assessment (see Annex 9; Appendix 1; paragraph |  |  |  |  | 3 | 30 | 0
Maximum Acceleration determined |  | m/s² | * | See provisions of Annex 9 Appendix paragraph 3.6.1.1. | 4 | 30 | 0
Selected gear or range (D) for this test | D (EV) |  | * | Select D(EV) for tests of EV and D(HEV) for HEV in EV mode | 5 | 30 | 0
vAA' determined for the test |  | km/h | * | Average of the 4 runs of Annex 3, value to be entered to the first decimal | 6 | 30 | 0
vPP' as reported |  | km/h | * | Average of the 4 runs of Annex 3, value to be entered to the first decimal | 7 | 30 | 0
vBB' as reported |  | km/h | * | Average of the 4 runs of Annex 3, value to be entered to the first decimal | 8 | 30 | 0
nAA' as reported |  | 1/min | * | Average of the 4 runs of Annex 3, value to be entered as integer | 9 | 30 | 0
nPP' as reported |  | 1/min | * | Average of the 4 runs of Annex 3, value to be entered as integer | 10 | 30 | 0
nBB' as reported | 1696 | 1/min | * | Average of the 4 runs of Annex 3, value to be entered as integer
Vehicle Speed to Engine Speed Ratio vBB'/nBB' ·1000 | 30 | kph/1000rpm |  | Will automatically select 30 for EV and 20 for Hybrids in EV mode

## (3a) A9 - Tyre Rolling Sound
Tyre Rolling Sound Data (Optional Choice for the Manufacturer)
Free Rolling Sound Measurements (Appendix 4 to Annex 3)
Run | SPL Left | SPL Right | vPP | SPL MAX LR | Log(v)
| 1st decimal | 1st decimal | 1st decimal | 1st decimal | 2nd decimal
1
2
3
4
5
6
7
8
9
10
Tyre Rolling Sound Slope |  |  |  | [dB] | #DIV/0!
Tyre Rolling Sound Base Value |  |  |  | [dB(A)] | #DIV/0!
vREF |  |  |  | [km/h] | 0
Tyre Rolling Sound at vREF [dB(A)] |  |  |  | [dB(A)] | #DIV/0!
Cruise Test Result Annex 3 (Gear LOW/SINGLE) |  |  |  | [dB(A)] | 0
x-Factor Determined by Direct Measurement |  |  |  | % | #DIV/0!

## (4) A9 - Test Report Sheet
Test Report for Pass-by Sound Measurements According to UN R51.03 Annex 9
TYRE |  |  |  |  | POWER TRAIN MECHANIC |  |  |  |  | DYNAMIC BASE | [5 empty] | DYNAMIC VA | [6 empty] | PARTIAL LOAD MODEL
LREF_TR |  | #DIV/0! | dB(A) |  | LREF_PT |  | #DIV/0! | dB(A) |  | LDYN_REF |  | #DIV/0! | dB(A) |  |  | vaANCHOR |  | 0 | m²/s³ |  |  |  | Partial Load Factor a1 |  | 0.17
VREF |  | 50 | km/h | [6 empty] | ∆LDYN |  | #NUM! | dB(A) |  |  | Factor b |  | 8 |  |  |  |  | Partial Load Factor a2 |  | 0.4
[5 empty] | nBB'_CRS_ANCHOR |  | 0 | 1/min |  | nBB'_WOT_ANCHOR |  | 0 | 1/min
qTR,LO < 50 km/h |  | 20 | dB |  | qPT,LO < NBB_CRS_ANCHOR |  | 60 | dB |  | qDYN,LO < NBB_WOT_ANCHOR |  | 50 | dB |  |  | PROPULSION TECHNOLOGY | [6 empty] | CHECK AVAS
qTR,HI > 50 km/h |  | 40 | dB |  | qPT,LO > NBB_CRS_ANCHOR |  | 85 | dB |  | qDYN,LO > NBB_WOT_ANCHOR |  | 75 | dB |  |  | Engine Type |  | EV (AVAS/SES) |  |  |  |  | AVAS required by UN R138 |  | N
x-factor |  | #DIV/0! | % |  | NSHIFT_PT |  | 5000 | rpm |  | NSHIFT_DYN |  | 5000 | rpm |  |  | Hybrid Type |  | --- |  |  |  |  | LACC_ANCHOR |  | 0 | dB(A)
| Target Condition |  |  |  | Measured Values | [9 empty] | Automatically Calculated Values (do not edit) | [8 empty] | Conformity Assessment
Run | Gear Selector Position | Selected Mode | Vehicle Speed | Accelerator Position (%pedal depression) | Start Point Acceleration (pre-acceleration length) | Vehicle Speeds |  |  | Engine Speed at line BB' | Reported Accelerator Position | SPL | SPL | Run Valid within Control Range | Space for comments by the test crew and/or technical service | Acceleration PP'-BB' | Load | Vehicle Performance | Expected ROLLING Sound | Expected MECHANICAL Sound | Expected DYNAMIC Sound | Expected DELTA DYN Sound | AVAS Addition, if fitted | Expected OVERALL Sound | LTEST < LEXP | LTEST < LEXP + tolerance (actually set to 2 dB) | LTEST > LEXP + tolerance
[11 empty] | Left Side | Right Side
Nr | Gear/Nr. | provide a mode description | vAA' |  | l | vAA' | vPP' | vBB' | nBB' | % | LLEFT | LRIGHT | Auto Check (so not edit) |  | aTEST | % | v×a | LTR_EXP | LPT_EXP | LDYN_EXP | DLDYN_EXP | DLAVAS | LEXP | Automatic Check (do not edit)
|  |  | km/h | % | m | km/h | km/h | km/h | 1/min |  | dB(A) | dB(A) |  |  | m/s² |  | m²/s³ | dB(A) | dB(A) | dB(A) | dB(A) | dB(A) | dB(A)
|  |  | 1st decimal | %-value | 1st decimal | 1st decimal | 1st decimal | 1st decimal | integer | %-value | 1st decimal | 1st decimal |  |  | 2nd decimal | %-value | 1st decimal | 1st decimal | 1st decimal | 1st decimal | 1st decimal | 1st decimal | 1st decimal
Valid Test Runs (relevant for Compliance Assessment)
1
2
3
4
5
6
7
8
9
10
11
12
13
14
15
Additional Runs (void runs, or informative run, not relevant for Compliance Assessment)
16
17
18
19
20
Conformity Check (Automatic Check; do not edit)
[23 empty] | CASE |  | RESULT
[23 empty] | 1 |  | APPROVED

## (4a) A9 - SUB Calculation
These are calculated interim results and not required for documentation DO NOT EDIT
Calculated Interim Values
RUN No. | Vehicle Speed to Engine Speed Ratio | max Acceleration | Partial Load | Engine Speed (for calc) | AVAS SYNC | DELTA DYNAMIC Performance | DELTA DYNAMIC Sound
| km/h per 1000 rpm | aMAX_i |  | rpm | DLAVAS | DLDYN_VA | DLDYN_EXP
|  | m/s² | % |  | dB(A) | dB(A) | dB(A)
Valid Test Runs (relevant for Compliance Assessment)
1
2
3
4
5
6
7
8
9
10
11
12
13
14
15
Additional Runs (void runs, or informative run, not relevant for Compliance Assessment)
16
17
18
19
20

## (4b) A9 - Parameter Table
Parameter Table for the Sound Model (DO NOT EDIT) |  |  |  | ICE | BEV, FCEV | HEV
Model Part | Parameter | Symbol | Unit | A | B | C
|  |  |  | 1 | 2 | 3
SOUND FROM TYRE ROLLING SOUND UNDER NO LOAD | Reference Vehicle Speed (as reported from Annex 3) | vTEST | km/h
| Tyre Rolling Sound Energy Fraction of Annex 3 Cruise Test LCRS_ANCHOR | x | % | 90 | 95 | 90
| Tyre Rolling Sound Slope < vTEST | qTR_LO | dB | 20 | 20 | 20
| Tyre Rolling Sound Slope > vTEST | qTR_HI | dB | 40 | 40 | 40
SOUND FROM MECHANICAL SYSTEM UNDER NO LOAD | Power Train Sound Slope < nBB’_CRS’_ANCHOR | qPT_LO | dB | 60 | 60 | 60
| Power Train Sound Slope > nBB’_CRS’_ANCHOR | qPT_HI | dB | 115 | 85 | 115
| Form Factor for the logarithm function of the mechanical sound model | nSHIFT_PT | 1/min | 5000 | 5000 | 5000
SOUND FROM DYNAMICS SYSTEM UNDER LOAD | Dynamic Sound Slope < nBB’_ACC_ANCHOR | qDYN_LO | dB | 50 | 50 | 50
| Dynamic Sound Slope > nBB’_ACC_ANCHOR | qDYN_HI | dB | 105 | 75 | 105
| Form Factor for the logarithm function of the dynamic sound model | nSHIFT_DYN | 1/min | 5000 | 5000 | 5000
SOUND FROM DYNAMICS SYSTEM UNDER EXTENDED PERFORMANCE v·a | Dynamic v×a Factor b | b | dB(A) | 8 | 8 | 8
| Partial Load Form Factor a1 | a1 | --- | 0.17 | 0.17 | 0.17
| Partial Load Form Factor a2 | a2 | --- | 0.4 | 0.4 | 0.4

## (5) Questionnaire
Questionnaire on RD-ASEP Application for Monitoring - Please help understanding your experience in applying RD-ASEP -
No. | Questions | Your rating (mark the tickbox of your choice with a "X")
|  | 5 | 4 | 3 | 2 | 1
Q 1 | How easy was it getting involved with the RD-ASEP regulation text of UN R51.03 Annex 9?
| Please explain in few words your rating. In case you had some issues, please list them below: | Please rate from 5-1, with: 5 = EASY to 1= VERY HARD
|  | 5 | 4 | 3 | 2 | 1
Q 2 | Did you face any greater difficulties in understanding the RD-ASEP specifications?
| Please explain in few words your rating. In case you had some issues, please list them below: | Please rate from 5-1, with: 5 = NO DIFFICULTIES to 1 = VERY HARD
|  | 5 | 4 | 3 | 2 | 1
Q 3 | Did you face any greater difficulties in picking the essential RD-ASEP base model parameter from the Annex 3 test?
| Please explain in few word your rating. In case you had some issues, please list them below: | Please rate from 5-1, with: 5 = NO DIFFICULTIES to 1 = TROUBLESOME
|  | 5 | 4 | 3 | 2 | 1
Q 4 | How was your experience in performing the RD-ASEP physical tests with a vehicle?
| Please explain in few words your rating. In case you had some issues, please list them below: | Please rate from 5-1, with: 5 = EASY to 1 = TROUBLESOME
|  | 5 | 4 | 3 | 2 | 1
Q 5 | Did you face difficulties to find valid test target conditions satisfying the control range specifications?
| Please explain in few word your rating. In case you had some issues, please list them below: | Please rate from 5-1, with: 5 = NO DIFFICULT to 1 = MANY VOID CONDITIONS
|  | 5 | 4 | 3 | 2 | 1
Q 6 | How was the experience of the driver to match the target conditions??
| Please explain in few words your rating. In case you had some issues, please list them below: | Please rate from 5-1, with: 5 = SAME AS ANNEX 3 to 1 = COMPLICATED
|  | 5 | 4 | 3 | 2 | 1
Q 7 | Did you face difficulties with your test equipment to measure / determine the requested parameter?
| Please explain in few words your rating. In case you had some issues, please list them below: | Please rate from 5-1, with: 5 = SAME AS ANNEX 3 to 1= COMPLICATED
|  | YES |  |  |  | NO
Q 8 | Did you try to eastablish your own RD-ASEP assessment sheet, aside from the provided template here?
| Please explain in few words your rating. In case you answered with NO, please explain why: | Please rate YES or NO
|  | YES |  |  |  | NO
Q 9 | Were you able to reach an RD-ASEP evaluation for the vehicle to which you deliver this monitoring sheet?
| Please explain in few words your rating. In case you answered with NO, please provide here your observations: | Please rate YES or NO
|  | 5 | 4 | 3 | 2 | 1
Q 10 | How do you rate the necessary workload for RD-ASEP in comparison to the current ASEP (when tests are carried out)?
| Please explain in few words your rating. What was most time consuming, if applicable? | Please rate from 5-1, with: 5 = MUCH LESS TIME to 1 = MUCH MORE TIME